## properties
ep_name | density | thickness | conductivity | resistance (not used) | comment
Bldg_paper_felt | 575 | 0.00013 | 0.2 |  | Data from Lesosai 2019 for "Dampfbremse Kraftpapier"
R_high | 100 | 0.1 | 0.04 |  | 1/U is given as 177 in IDF. That is probably wrong. Assuming normal insulation
Air_4_in_vert | 1.2 | 0.1 | 0.63 |  | 4 inch = 10 cm
Glass-en-non-standard | 2500 | 0.008 | defined in ep
Glass-en-standard | 2500 | 0.008 | defined in ep
Glass-en-efficient | 2500 | 0.008 | defined in ep
Glass-en-ZEB | 2500 | 0.008 | defined in ep
int_blind | 0 | 0 | 0 |  | ignore
Clear Acrylic Plastic | 1050 | defined in ep | defined in ep |  | Source: Lesosai
Diffusing Acrylic Plastic | 1050 | defined in ep | defined in ep
ext_blind_test | 0 | 0 | 0 |  | ignore
ext_blind | 0 | 0 | 0

## Sheet1
lambda | d
0.13 |  | 0.13
0.63 | 0.1 | 0.15873
0.04 |  | 0.04
0.32873
3.042

## odym_materials
idf_material | odym_material | Region