## RES
Region | Occupation | RES | idfobject | objectfield | Name | Value | Comment
USA | SFH | RES0 | People | Number_of_People | people_unit1 | 3 | Original value in file. It is consistent with the average m2/cap in the US. 223/71 = 3.14
USA | MFH | RES0 | People | Number_of_People | people_unit1 | 2 | Original value in file 18 units with 2 people = 36. 2007 m2 / 36 cap = 55.75 m2/cap
USA | informal | RES0 | Building | Name | people_unit1 | skip | Dummy. Informal is not in use.
USA | informal | RES2.1 | Building | Name | people_unit1 | skip | Dummy. Informal is not in use.
USA | HotelLarge | RES0 | Building | Name | people_unit1 | skip | Dummy
USA | OfficeMedium | RES0 | Building | Name | people_unit1 | skip | Dummy
USA | SchoolPrimary | RES0 | Building | Name | people_unit1 | skip | Dummy
USA | SchoolSecondary | RES0 | Building | Name | people_unit1 | skip | Dummy
USA | RetailStandalone | RES0 | Building | Name | people_unit1 | skip | Dummy
USA | RetailStripmall | RES0 | Building | Name | people_unit1 | skip | Dummy

## en-standard
Region | Occupation | standard | idfobject | Name | objectfield | Value | Comment
USA | MFH | efficient | Construction | window_w_blinds | Layer_2 | Glass-efficient
USA | MFH | non-standard | Construction | window_w_blinds | Layer_2 | Glass-non-standard
USA | MFH | ZEB | Construction | window_w_blinds | Layer_2 | Glass-ZEB
USA | SFH | efficient | Construction | window_w_blinds | Outside_Layer | Glass-efficient
USA | SFH | non-standard | Construction | window_w_blinds | Outside_Layer | Glass-non-standard
USA | SFH | ZEB | Construction | window_w_blinds | Outside_Layer | Glass-ZEB
USA | SFH | ZEB | ZoneVentilation:DesignFlowRate | Ventilation_unit1 | Design_Flow_Rate | 0.014165
USA | SFH | efficient | ZoneInfiltration:EffectiveLeakageArea | Living_ShermanGrimsrud_unit1 | Effective_Air_Leakage_Area | 361
USA | SFH | non-standard | ZoneInfiltration:EffectiveLeakageArea | Living_ShermanGrimsrud_unit1 | Effective_Air_Leakage_Area | 1250.6
USA | SFH | standard | ZoneInfiltration:EffectiveLeakageArea | Living_ShermanGrimsrud_unit1 | Effective_Air_Leakage_Area | 962.7
USA | SFH | ZEB | ZoneInfiltration:EffectiveLeakageArea | Living_ShermanGrimsrud_unit1 | Effective_Air_Leakage_Area | 180.5
USA | MFH | efficient | ZoneInfiltration:EffectiveLeakageArea | AtticVent | Effective_Air_Leakage_Area | 3330
USA | MFH | non-standard | ZoneInfiltration:EffectiveLeakageArea | AtticVent | Effective_Air_Leakage_Area | 3330
USA | MFH | standard | ZoneInfiltration:EffectiveLeakageArea | AtticVent | Effective_Air_Leakage_Area | 3330
USA | MFH | ZEB | ZoneInfiltration:EffectiveLeakageArea | AtticVent | Effective_Air_Leakage_Area | 3330
USA | MFH | efficient | ZoneInfiltration:EffectiveLeakageArea | Living_ShermanGrimsrud_unit1_FrontRow_BottomFloor | Effective_Air_Leakage_Area | 107
USA | MFH | non-standard | ZoneInfiltration:EffectiveLeakageArea | Living_ShermanGrimsrud_unit1_FrontRow_BottomFloor | Effective_Air_Leakage_Area | 325
USA | MFH | standard | ZoneInfiltration:EffectiveLeakageArea | Living_ShermanGrimsrud_unit1_FrontRow_BottomFloor | Effective_Air_Leakage_Area | 250
USA | MFH | ZEB | ZoneInfiltration:EffectiveLeakageArea | Living_ShermanGrimsrud_unit1_FrontRow_BottomFloor | Effective_Air_Leakage_Area | 53.5
USA | MFH | ZEB | ZoneVentilation:DesignFlowRate | Living_ShermanGrimsrud_unit1_FrontRow_BottomFloor | Design_Flow_Rate | 0.014165
USA | MFH | efficient | ZoneInfiltration:EffectiveLeakageArea | Living_ShermanGrimsrud_unit2_FrontRow_BottomFloor | Effective_Air_Leakage_Area | 107
USA | MFH | non-standard | ZoneInfiltration:EffectiveLeakageArea | Living_ShermanGrimsrud_unit2_FrontRow_BottomFloor | Effective_Air_Leakage_Area | 325
USA | MFH | standard | ZoneInfiltration:EffectiveLeakageArea | Living_ShermanGrimsrud_unit2_FrontRow_BottomFloor | Effective_Air_Leakage_Area | 250
USA | MFH | ZEB | ZoneInfiltration:EffectiveLeakageArea | Living_ShermanGrimsrud_unit2_FrontRow_BottomFloor | Effective_Air_Leakage_Area | 53.5
USA | MFH | ZEB | ZoneVentilation:DesignFlowRate | Living_ShermanGrimsrud_unit2_FrontRow_BottomFloor | Design_Flow_Rate | 0.014165
USA | MFH | efficient | ZoneInfiltration:EffectiveLeakageArea | Living_ShermanGrimsrud_unit3_FrontRow_BottomFloor | Effective_Air_Leakage_Area | 107
USA | MFH | non-standard | ZoneInfiltration:EffectiveLeakageArea | Living_ShermanGrimsrud_unit3_FrontRow_BottomFloor | Effective_Air_Leakage_Area | 325
USA | MFH | standard | ZoneInfiltration:EffectiveLeakageArea | Living_ShermanGrimsrud_unit3_FrontRow_BottomFloor | Effective_Air_Leakage_Area | 250
USA | MFH | ZEB | ZoneInfiltration:EffectiveLeakageArea | Living_ShermanGrimsrud_unit3_FrontRow_BottomFloor | Effective_Air_Leakage_Area | 53.5
USA | MFH | ZEB | ZoneVentilation:DesignFlowRate | Living_ShermanGrimsrud_unit3_FrontRow_BottomFloor | Design_Flow_Rate | 0.014165
USA | MFH | efficient | ZoneInfiltration:EffectiveLeakageArea | Living_ShermanGrimsrud_unit1_BackRow_BottomFloor | Effective_Air_Leakage_Area | 107
USA | MFH | non-standard | ZoneInfiltration:EffectiveLeakageArea | Living_ShermanGrimsrud_unit1_BackRow_BottomFloor | Effective_Air_Leakage_Area | 325
USA | MFH | standard | ZoneInfiltration:EffectiveLeakageArea | Living_ShermanGrimsrud_unit1_BackRow_BottomFloor | Effective_Air_Leakage_Area | 250
USA | MFH | ZEB | ZoneInfiltration:EffectiveLeakageArea | Living_ShermanGrimsrud_unit1_BackRow_BottomFloor | Effective_Air_Leakage_Area | 53.5
USA | MFH | ZEB | ZoneVentilation:DesignFlowRate | Living_ShermanGrimsrud_unit1_BackRow_BottomFloor | Design_Flow_Rate | 0.014165
USA | MFH | efficient | ZoneInfiltration:EffectiveLeakageArea | Living_ShermanGrimsrud_unit2_BackRow_BottomFloor | Effective_Air_Leakage_Area | 107
USA | MFH | non-standard | ZoneInfiltration:EffectiveLeakageArea | Living_ShermanGrimsrud_unit2_BackRow_BottomFloor | Effective_Air_Leakage_Area | 325
USA | MFH | standard | ZoneInfiltration:EffectiveLeakageArea | Living_ShermanGrimsrud_unit2_BackRow_BottomFloor | Effective_Air_Leakage_Area | 250
USA | MFH | ZEB | ZoneInfiltration:EffectiveLeakageArea | Living_ShermanGrimsrud_unit2_BackRow_BottomFloor | Effective_Air_Leakage_Area | 53.5
USA | MFH | ZEB | ZoneVentilation:DesignFlowRate | Living_ShermanGrimsrud_unit2_BackRow_BottomFloor | Design_Flow_Rate | 0.014165
USA | MFH | efficient | ZoneInfiltration:EffectiveLeakageArea | Living_ShermanGrimsrud_unit3_BackRow_BottomFloor | Effective_Air_Leakage_Area | 107
USA | MFH | non-standard | ZoneInfiltration:EffectiveLeakageArea | Living_ShermanGrimsrud_unit3_BackRow_BottomFloor | Effective_Air_Leakage_Area | 325
USA | MFH | standard | ZoneInfiltration:EffectiveLeakageArea | Living_ShermanGrimsrud_unit3_BackRow_BottomFloor | Effective_Air_Leakage_Area | 250
USA | MFH | ZEB | ZoneInfiltration:EffectiveLeakageArea | Living_ShermanGrimsrud_unit3_BackRow_BottomFloor | Effective_Air_Leakage_Area | 53.5
USA | MFH | ZEB | ZoneVentilation:DesignFlowRate | Living_ShermanGrimsrud_unit3_BackRow_BottomFloor | Design_Flow_Rate | 0.014165
USA | MFH | efficient | ZoneInfiltration:EffectiveLeakageArea | Living_ShermanGrimsrud_unit2_FrontRow_MiddleFloor | Effective_Air_Leakage_Area | 107
USA | MFH | non-standard | ZoneInfiltration:EffectiveLeakageArea | Living_ShermanGrimsrud_unit2_FrontRow_MiddleFloor | Effective_Air_Leakage_Area | 325
USA | MFH | standard | ZoneInfiltration:EffectiveLeakageArea | Living_ShermanGrimsrud_unit2_FrontRow_MiddleFloor | Effective_Air_Leakage_Area | 250
USA | MFH | ZEB | ZoneInfiltration:EffectiveLeakageArea | Living_ShermanGrimsrud_unit2_FrontRow_MiddleFloor | Effective_Air_Leakage_Area | 53.5
USA | MFH | ZEB | ZoneVentilation:DesignFlowRate | Living_ShermanGrimsrud_unit2_FrontRow_MiddleFloor | Design_Flow_Rate | 0.014165
USA | MFH | efficient | ZoneInfiltration:EffectiveLeakageArea | Living_ShermanGrimsrud_unit3_FrontRow_MiddleFloor | Effective_Air_Leakage_Area | 107
USA | MFH | non-standard | ZoneInfiltration:EffectiveLeakageArea | Living_ShermanGrimsrud_unit3_FrontRow_MiddleFloor | Effective_Air_Leakage_Area | 325
USA | MFH | standard | ZoneInfiltration:EffectiveLeakageArea | Living_ShermanGrimsrud_unit3_FrontRow_MiddleFloor | Effective_Air_Leakage_Area | 250
USA | MFH | ZEB | ZoneInfiltration:EffectiveLeakageArea | Living_ShermanGrimsrud_unit3_FrontRow_MiddleFloor | Effective_Air_Leakage_Area | 53.5
USA | MFH | ZEB | ZoneVentilation:DesignFlowRate | Living_ShermanGrimsrud_unit3_FrontRow_MiddleFloor | Design_Flow_Rate | 0.014165
USA | MFH | efficient | ZoneInfiltration:EffectiveLeakageArea | Living_ShermanGrimsrud_unit1_BackRow_MiddleFloor | Effective_Air_Leakage_Area | 107
USA | MFH | non-standard | ZoneInfiltration:EffectiveLeakageArea | Living_ShermanGrimsrud_unit1_BackRow_MiddleFloor | Effective_Air_Leakage_Area | 325
USA | MFH | standard | ZoneInfiltration:EffectiveLeakageArea | Living_ShermanGrimsrud_unit1_BackRow_MiddleFloor | Effective_Air_Leakage_Area | 250
USA | MFH | ZEB | ZoneInfiltration:EffectiveLeakageArea | Living_ShermanGrimsrud_unit1_BackRow_MiddleFloor | Effective_Air_Leakage_Area | 53.5
USA | MFH | ZEB | ZoneVentilation:DesignFlowRate | Living_ShermanGrimsrud_unit1_BackRow_MiddleFloor | Design_Flow_Rate | 0.014165
USA | MFH | efficient | ZoneInfiltration:EffectiveLeakageArea | Living_ShermanGrimsrud_unit2_BackRow_MiddleFloor | Effective_Air_Leakage_Area | 107
USA | MFH | non-standard | ZoneInfiltration:EffectiveLeakageArea | Living_ShermanGrimsrud_unit2_BackRow_MiddleFloor | Effective_Air_Leakage_Area | 325
USA | MFH | standard | ZoneInfiltration:EffectiveLeakageArea | Living_ShermanGrimsrud_unit2_BackRow_MiddleFloor | Effective_Air_Leakage_Area | 250
USA | MFH | ZEB | ZoneInfiltration:EffectiveLeakageArea | Living_ShermanGrimsrud_unit2_BackRow_MiddleFloor | Effective_Air_Leakage_Area | 53.5
USA | MFH | ZEB | ZoneVentilation:DesignFlowRate | Living_ShermanGrimsrud_unit2_BackRow_MiddleFloor | Design_Flow_Rate | 0.014165
USA | MFH | efficient | ZoneInfiltration:EffectiveLeakageArea | Living_ShermanGrimsrud_unit3_BackRow_MiddleFloor | Effective_Air_Leakage_Area | 107
USA | MFH | non-standard | ZoneInfiltration:EffectiveLeakageArea | Living_ShermanGrimsrud_unit3_BackRow_MiddleFloor | Effective_Air_Leakage_Area | 325
USA | MFH | standard | ZoneInfiltration:EffectiveLeakageArea | Living_ShermanGrimsrud_unit3_BackRow_MiddleFloor | Effective_Air_Leakage_Area | 250
USA | MFH | ZEB | ZoneInfiltration:EffectiveLeakageArea | Living_ShermanGrimsrud_unit3_BackRow_MiddleFloor | Effective_Air_Leakage_Area | 53.5
USA | MFH | ZEB | ZoneVentilation:DesignFlowRate | Living_ShermanGrimsrud_unit3_BackRow_MiddleFloor | Design_Flow_Rate | 0.014165
USA | MFH | efficient | ZoneInfiltration:EffectiveLeakageArea | Living_ShermanGrimsrud_unit1_FrontRow_TopFloor | Effective_Air_Leakage_Area | 107
USA | MFH | non-standard | ZoneInfiltration:EffectiveLeakageArea | Living_ShermanGrimsrud_unit1_FrontRow_TopFloor | Effective_Air_Leakage_Area | 325
USA | MFH | standard | ZoneInfiltration:EffectiveLeakageArea | Living_ShermanGrimsrud_unit1_FrontRow_TopFloor | Effective_Air_Leakage_Area | 250
USA | MFH | ZEB | ZoneInfiltration:EffectiveLeakageArea | Living_ShermanGrimsrud_unit1_FrontRow_TopFloor | Effective_Air_Leakage_Area | 53.5
USA | MFH | ZEB | ZoneVentilation:DesignFlowRate | Living_ShermanGrimsrud_unit1_FrontRow_TopFloor | Design_Flow_Rate | 0.014165
USA | MFH | efficient | ZoneInfiltration:EffectiveLeakageArea | Living_ShermanGrimsrud_unit2_FrontRow_TopFloor | Effective_Air_Leakage_Area | 107
USA | MFH | non-standard | ZoneInfiltration:EffectiveLeakageArea | Living_ShermanGrimsrud_unit2_FrontRow_TopFloor | Effective_Air_Leakage_Area | 325
USA | MFH | standard | ZoneInfiltration:EffectiveLeakageArea | Living_ShermanGrimsrud_unit2_FrontRow_TopFloor | Effective_Air_Leakage_Area | 250
USA | MFH | ZEB | ZoneInfiltration:EffectiveLeakageArea | Living_ShermanGrimsrud_unit2_FrontRow_TopFloor | Effective_Air_Leakage_Area | 53.5
USA | MFH | ZEB | ZoneVentilation:DesignFlowRate | Living_ShermanGrimsrud_unit2_FrontRow_TopFloor | Design_Flow_Rate | 0.014165
USA | MFH | efficient | ZoneInfiltration:EffectiveLeakageArea | Living_ShermanGrimsrud_unit3_FrontRow_TopFloor | Effective_Air_Leakage_Area | 107
USA | MFH | non-standard | ZoneInfiltration:EffectiveLeakageArea | Living_ShermanGrimsrud_unit3_FrontRow_TopFloor | Effective_Air_Leakage_Area | 325
USA | MFH | standard | ZoneInfiltration:EffectiveLeakageArea | Living_ShermanGrimsrud_unit3_FrontRow_TopFloor | Effective_Air_Leakage_Area | 250
USA | MFH | ZEB | ZoneInfiltration:EffectiveLeakageArea | Living_ShermanGrimsrud_unit3_FrontRow_TopFloor | Effective_Air_Leakage_Area | 53.5
USA | MFH | ZEB | ZoneVentilation:DesignFlowRate | Living_ShermanGrimsrud_unit3_FrontRow_TopFloor | Design_Flow_Rate | 0.014165
USA | RT | efficient | Construction | window_w_blinds | Layer_2 | Glass-efficient
USA | RT | non-standard | Construction | window_w_blinds | Layer_2 | Glass-non-standard
USA | RT | ZEB | Construction | window_w_blinds | Layer_2 | Glass-ZEB
USA | RT | non-standard | ZoneInfiltration:DesignFlowRate | G Corridor Infiltration | Air_Changes_per_Hour | 1.5
USA | RT | standard | ZoneInfiltration:DesignFlowRate | G Corridor Infiltration | Air_Changes_per_Hour | 1
USA | RT | efficient | ZoneInfiltration:DesignFlowRate | G Corridor Infiltration | Air_Changes_per_Hour | 0.45
USA | RT | ZEB | ZoneInfiltration:DesignFlowRate | G Corridor Infiltration | Air_Changes_per_Hour | 0.45
USA | RT | non-standard | ZoneInfiltration:DesignFlowRate | G N1 Apartment Infiltration | Air_Changes_per_Hour | 1.5
USA | RT | standard | ZoneInfiltration:DesignFlowRate | G N1 Apartment Infiltration | Air_Changes_per_Hour | 1
USA | RT | efficient | ZoneInfiltration:DesignFlowRate | G N1 Apartment Infiltration | Air_Changes_per_Hour | 0.45
USA | RT | ZEB | ZoneInfiltration:DesignFlowRate | G N1 Apartment Infiltration | Air_Changes_per_Hour | 0.45
USA | RT | non-standard | ZoneInfiltration:DesignFlowRate | G N2 Apartment Infiltration | Air_Changes_per_Hour | 1.5
USA | RT | standard | ZoneInfiltration:DesignFlowRate | G N2 Apartment Infiltration | Air_Changes_per_Hour | 1
USA | RT | efficient | ZoneInfiltration:DesignFlowRate | G N2 Apartment Infiltration | Air_Changes_per_Hour | 0.45
USA | RT | ZEB | ZoneInfiltration:DesignFlowRate | G N2 Apartment Infiltration | Air_Changes_per_Hour | 0.45
USA | RT | non-standard | ZoneInfiltration:DesignFlowRate | G NE Apartment Infiltration | Air_Changes_per_Hour | 1.5
USA | RT | standard | ZoneInfiltration:DesignFlowRate | G NE Apartment Infiltration | Air_Changes_per_Hour | 1
USA | RT | efficient | ZoneInfiltration:DesignFlowRate | G NE Apartment Infiltration | Air_Changes_per_Hour | 0.45
USA | RT | ZEB | ZoneInfiltration:DesignFlowRate | G NE Apartment Infiltration | Air_Changes_per_Hour | 0.45
USA | RT | non-standard | ZoneInfiltration:DesignFlowRate | G NW Apartment Infiltration | Air_Changes_per_Hour | 1.5
USA | RT | standard | ZoneInfiltration:DesignFlowRate | G NW Apartment Infiltration | Air_Changes_per_Hour | 1
USA | RT | efficient | ZoneInfiltration:DesignFlowRate | G NW Apartment Infiltration | Air_Changes_per_Hour | 0.45
USA | RT | ZEB | ZoneInfiltration:DesignFlowRate | G NW Apartment Infiltration | Air_Changes_per_Hour | 0.45
USA | RT | non-standard | ZoneInfiltration:DesignFlowRate | G S1 Apartment Infiltration | Air_Changes_per_Hour | 1.5
USA | RT | standard | ZoneInfiltration:DesignFlowRate | G S1 Apartment Infiltration | Air_Changes_per_Hour | 1
USA | RT | efficient | ZoneInfiltration:DesignFlowRate | G S1 Apartment Infiltration | Air_Changes_per_Hour | 0.45
USA | RT | ZEB | ZoneInfiltration:DesignFlowRate | G S1 Apartment Infiltration | Air_Changes_per_Hour | 0.45
USA | RT | non-standard | ZoneInfiltration:DesignFlowRate | G S2 Apartment Infiltration | Air_Changes_per_Hour | 1.5
USA | RT | standard | ZoneInfiltration:DesignFlowRate | G S2 Apartment Infiltration | Air_Changes_per_Hour | 1
USA | RT | efficient | ZoneInfiltration:DesignFlowRate | G S2 Apartment Infiltration | Air_Changes_per_Hour | 0.45
USA | RT | ZEB | ZoneInfiltration:DesignFlowRate | G S2 Apartment Infiltration | Air_Changes_per_Hour | 0.45
USA | RT | non-standard | ZoneInfiltration:DesignFlowRate | G SW Apartment Infiltration | Air_Changes_per_Hour | 1.5
USA | RT | standard | ZoneInfiltration:DesignFlowRate | G SW Apartment Infiltration | Air_Changes_per_Hour | 1
USA | RT | efficient | ZoneInfiltration:DesignFlowRate | G SW Apartment Infiltration | Air_Changes_per_Hour | 0.45
USA | RT | ZEB | ZoneInfiltration:DesignFlowRate | G SW Apartment Infiltration | Air_Changes_per_Hour | 0.45
USA | RT | non-standard | ZoneInfiltration:DesignFlowRate | M Corridor Infiltration | Air_Changes_per_Hour | 1.5
USA | RT | standard | ZoneInfiltration:DesignFlowRate | M Corridor Infiltration | Air_Changes_per_Hour | 1
USA | RT | efficient | ZoneInfiltration:DesignFlowRate | M Corridor Infiltration | Air_Changes_per_Hour | 0.45
USA | RT | ZEB | ZoneInfiltration:DesignFlowRate | M Corridor Infiltration | Air_Changes_per_Hour | 0.45
USA | RT | non-standard | ZoneInfiltration:DesignFlowRate | M N1 Apartment Infiltration | Air_Changes_per_Hour | 1.5
USA | RT | standard | ZoneInfiltration:DesignFlowRate | M N1 Apartment Infiltration | Air_Changes_per_Hour | 1
USA | RT | efficient | ZoneInfiltration:DesignFlowRate | M N1 Apartment Infiltration | Air_Changes_per_Hour | 0.45
USA | RT | ZEB | ZoneInfiltration:DesignFlowRate | M N1 Apartment Infiltration | Air_Changes_per_Hour | 0.45
USA | RT | non-standard | ZoneInfiltration:DesignFlowRate | M N2 Apartment Infiltration | Air_Changes_per_Hour | 1.5
USA | RT | standard | ZoneInfiltration:DesignFlowRate | M N2 Apartment Infiltration | Air_Changes_per_Hour | 1
USA | RT | efficient | ZoneInfiltration:DesignFlowRate | M N2 Apartment Infiltration | Air_Changes_per_Hour | 0.45
USA | RT | ZEB | ZoneInfiltration:DesignFlowRate | M N2 Apartment Infiltration | Air_Changes_per_Hour | 0.45
USA | RT | non-standard | ZoneInfiltration:DesignFlowRate | M NE Apartment Infiltration | Air_Changes_per_Hour | 1.5
USA | RT | standard | ZoneInfiltration:DesignFlowRate | M NE Apartment Infiltration | Air_Changes_per_Hour | 1
USA | RT | efficient | ZoneInfiltration:DesignFlowRate | M NE Apartment Infiltration | Air_Changes_per_Hour | 0.45
USA | RT | ZEB | ZoneInfiltration:DesignFlowRate | M NE Apartment Infiltration | Air_Changes_per_Hour | 0.45
USA | RT | non-standard | ZoneInfiltration:DesignFlowRate | M NW Apartment Infiltration | Air_Changes_per_Hour | 1.5
USA | RT | standard | ZoneInfiltration:DesignFlowRate | M NW Apartment Infiltration | Air_Changes_per_Hour | 1
USA | RT | efficient | ZoneInfiltration:DesignFlowRate | M NW Apartment Infiltration | Air_Changes_per_Hour | 0.45
USA | RT | ZEB | ZoneInfiltration:DesignFlowRate | M NW Apartment Infiltration | Air_Changes_per_Hour | 0.45
USA | RT | non-standard | ZoneInfiltration:DesignFlowRate | M S1 Apartment Infiltration | Air_Changes_per_Hour | 1.5
USA | RT | standard | ZoneInfiltration:DesignFlowRate | M S1 Apartment Infiltration | Air_Changes_per_Hour | 1
USA | RT | efficient | ZoneInfiltration:DesignFlowRate | M S1 Apartment Infiltration | Air_Changes_per_Hour | 0.45
USA | RT | ZEB | ZoneInfiltration:DesignFlowRate | M S1 Apartment Infiltration | Air_Changes_per_Hour | 0.45
USA | RT | non-standard | ZoneInfiltration:DesignFlowRate | M S2 Apartment Infiltration | Air_Changes_per_Hour | 1.5
USA | RT | standard | ZoneInfiltration:DesignFlowRate | M S2 Apartment Infiltration | Air_Changes_per_Hour | 1
USA | RT | efficient | ZoneInfiltration:DesignFlowRate | M S2 Apartment Infiltration | Air_Changes_per_Hour | 0.45
USA | RT | ZEB | ZoneInfiltration:DesignFlowRate | M S2 Apartment Infiltration | Air_Changes_per_Hour | 0.45
USA | RT | non-standard | ZoneInfiltration:DesignFlowRate | M SE Apartment Infiltration | Air_Changes_per_Hour | 1.5
USA | RT | standard | ZoneInfiltration:DesignFlowRate | M SE Apartment Infiltration | Air_Changes_per_Hour | 1
USA | RT | efficient | ZoneInfiltration:DesignFlowRate | M SE Apartment Infiltration | Air_Changes_per_Hour | 0.45
USA | RT | ZEB | ZoneInfiltration:DesignFlowRate | M SE Apartment Infiltration | Air_Changes_per_Hour | 0.45
USA | RT | non-standard | ZoneInfiltration:DesignFlowRate | M SW Apartment Infiltration | Air_Changes_per_Hour | 1.5
USA | RT | standard | ZoneInfiltration:DesignFlowRate | M SW Apartment Infiltration | Air_Changes_per_Hour | 1
USA | RT | efficient | ZoneInfiltration:DesignFlowRate | M SW Apartment Infiltration | Air_Changes_per_Hour | 0.45
USA | RT | ZEB | ZoneInfiltration:DesignFlowRate | M SW Apartment Infiltration | Air_Changes_per_Hour | 0.45
USA | RT | non-standard | ZoneInfiltration:DesignFlowRate | M2 Corridor Infiltration | Air_Changes_per_Hour | 1.5
USA | RT | standard | ZoneInfiltration:DesignFlowRate | M2 Corridor Infiltration | Air_Changes_per_Hour | 1
USA | RT | efficient | ZoneInfiltration:DesignFlowRate | M2 Corridor Infiltration | Air_Changes_per_Hour | 0.45
USA | RT | ZEB | ZoneInfiltration:DesignFlowRate | M2 Corridor Infiltration | Air_Changes_per_Hour | 0.45
USA | RT | non-standard | ZoneInfiltration:DesignFlowRate | M2 N1 Apartment Infiltration | Air_Changes_per_Hour | 1.5
USA | RT | standard | ZoneInfiltration:DesignFlowRate | M2 N1 Apartment Infiltration | Air_Changes_per_Hour | 1
USA | RT | efficient | ZoneInfiltration:DesignFlowRate | M2 N1 Apartment Infiltration | Air_Changes_per_Hour | 0.45
USA | RT | ZEB | ZoneInfiltration:DesignFlowRate | M2 N1 Apartment Infiltration | Air_Changes_per_Hour | 0.45
USA | RT | non-standard | ZoneInfiltration:DesignFlowRate | M2 N2 Apartment Infiltration | Air_Changes_per_Hour | 1.5
USA | RT | standard | ZoneInfiltration:DesignFlowRate | M2 N2 Apartment Infiltration | Air_Changes_per_Hour | 1
USA | RT | efficient | ZoneInfiltration:DesignFlowRate | M2 N2 Apartment Infiltration | Air_Changes_per_Hour | 0.45
USA | RT | ZEB | ZoneInfiltration:DesignFlowRate | M2 N2 Apartment Infiltration | Air_Changes_per_Hour | 0.45
USA | RT | non-standard | ZoneInfiltration:DesignFlowRate | M2 NE Apartment Infiltration | Air_Changes_per_Hour | 1.5
USA | RT | standard | ZoneInfiltration:DesignFlowRate | M2 NE Apartment Infiltration | Air_Changes_per_Hour | 1
USA | RT | efficient | ZoneInfiltration:DesignFlowRate | M2 NE Apartment Infiltration | Air_Changes_per_Hour | 0.45
USA | RT | ZEB | ZoneInfiltration:DesignFlowRate | M2 NE Apartment Infiltration | Air_Changes_per_Hour | 0.45
USA | RT | non-standard | ZoneInfiltration:DesignFlowRate | M2 NW Apartment Infiltration | Air_Changes_per_Hour | 1.5
USA | RT | standard | ZoneInfiltration:DesignFlowRate | M2 NW Apartment Infiltration | Air_Changes_per_Hour | 1
USA | RT | efficient | ZoneInfiltration:DesignFlowRate | M2 NW Apartment Infiltration | Air_Changes_per_Hour | 0.45
USA | RT | ZEB | ZoneInfiltration:DesignFlowRate | M2 NW Apartment Infiltration | Air_Changes_per_Hour | 0.45
USA | RT | non-standard | ZoneInfiltration:DesignFlowRate | M2 S1 Apartment Infiltration | Air_Changes_per_Hour | 1.5
USA | RT | standard | ZoneInfiltration:DesignFlowRate | M2 S1 Apartment Infiltration | Air_Changes_per_Hour | 1
USA | RT | efficient | ZoneInfiltration:DesignFlowRate | M2 S1 Apartment Infiltration | Air_Changes_per_Hour | 0.45
USA | RT | ZEB | ZoneInfiltration:DesignFlowRate | M2 S1 Apartment Infiltration | Air_Changes_per_Hour | 0.45
USA | RT | non-standard | ZoneInfiltration:DesignFlowRate | M2 S2 Apartment Infiltration | Air_Changes_per_Hour | 1.5
USA | RT | standard | ZoneInfiltration:DesignFlowRate | M2 S2 Apartment Infiltration | Air_Changes_per_Hour | 1
USA | RT | efficient | ZoneInfiltration:DesignFlowRate | M2 S2 Apartment Infiltration | Air_Changes_per_Hour | 0.45
USA | RT | ZEB | ZoneInfiltration:DesignFlowRate | M2 S2 Apartment Infiltration | Air_Changes_per_Hour | 0.45
USA | RT | non-standard | ZoneInfiltration:DesignFlowRate | M2 SE Apartment Infiltration | Air_Changes_per_Hour | 1.5
USA | RT | standard | ZoneInfiltration:DesignFlowRate | M2 SE Apartment Infiltration | Air_Changes_per_Hour | 1
USA | RT | efficient | ZoneInfiltration:DesignFlowRate | M2 SE Apartment Infiltration | Air_Changes_per_Hour | 0.45
USA | RT | ZEB | ZoneInfiltration:DesignFlowRate | M2 SE Apartment Infiltration | Air_Changes_per_Hour | 0.45
USA | RT | non-standard | ZoneInfiltration:DesignFlowRate | M2 SW Apartment Infiltration | Air_Changes_per_Hour | 1.5
USA | RT | standard | ZoneInfiltration:DesignFlowRate | M2 SW Apartment Infiltration | Air_Changes_per_Hour | 1
USA | RT | efficient | ZoneInfiltration:DesignFlowRate | M2 SW Apartment Infiltration | Air_Changes_per_Hour | 0.45
USA | RT | ZEB | ZoneInfiltration:DesignFlowRate | M2 SW Apartment Infiltration | Air_Changes_per_Hour | 0.45
USA | RT | non-standard | ZoneInfiltration:DesignFlowRate | T Corridor Infiltration | Air_Changes_per_Hour | 1.5
USA | RT | standard | ZoneInfiltration:DesignFlowRate | T Corridor Infiltration | Air_Changes_per_Hour | 1
USA | RT | efficient | ZoneInfiltration:DesignFlowRate | T Corridor Infiltration | Air_Changes_per_Hour | 0.45
USA | RT | ZEB | ZoneInfiltration:DesignFlowRate | T Corridor Infiltration | Air_Changes_per_Hour | 0.45
USA | RT | non-standard | ZoneInfiltration:DesignFlowRate | T NE Apartment Infiltration | Air_Changes_per_Hour | 1.5
USA | RT | standard | ZoneInfiltration:DesignFlowRate | T NE Apartment Infiltration | Air_Changes_per_Hour | 1
USA | RT | efficient | ZoneInfiltration:DesignFlowRate | T NE Apartment Infiltration | Air_Changes_per_Hour | 0.45
USA | RT | ZEB | ZoneInfiltration:DesignFlowRate | T NE Apartment Infiltration | Air_Changes_per_Hour | 0.45
USA | RT | non-standard | ZoneInfiltration:DesignFlowRate | T NW Apartment Infiltration | Air_Changes_per_Hour | 1.5
USA | RT | standard | ZoneInfiltration:DesignFlowRate | T NW Apartment Infiltration | Air_Changes_per_Hour | 1
USA | RT | efficient | ZoneInfiltration:DesignFlowRate | T NW Apartment Infiltration | Air_Changes_per_Hour | 0.45
USA | RT | ZEB | ZoneInfiltration:DesignFlowRate | T NW Apartment Infiltration | Air_Changes_per_Hour | 0.45
USA | RT | non-standard | ZoneInfiltration:DesignFlowRate | T SE Apartment Infiltration | Air_Changes_per_Hour | 1.5
USA | RT | standard | ZoneInfiltration:DesignFlowRate | T SE Apartment Infiltration | Air_Changes_per_Hour | 1
USA | RT | efficient | ZoneInfiltration:DesignFlowRate | T SE Apartment Infiltration | Air_Changes_per_Hour | 0.45
USA | RT | ZEB | ZoneInfiltration:DesignFlowRate | T SE Apartment Infiltration | Air_Changes_per_Hour | 0.45
USA | RT | non-standard | ZoneInfiltration:DesignFlowRate | T SW Apartment Infiltration | Air_Changes_per_Hour | 1.5
USA | RT | standard | ZoneInfiltration:DesignFlowRate | T SW Apartment Infiltration | Air_Changes_per_Hour | 1
USA | RT | efficient | ZoneInfiltration:DesignFlowRate | T SW Apartment Infiltration | Air_Changes_per_Hour | 0.45
USA | RT | ZEB | ZoneInfiltration:DesignFlowRate | T SW Apartment Infiltration | Air_Changes_per_Hour | 0.45
USA | RT | non-standard | ZoneInfiltration:DesignFlowRate | T N1 Apartment Infiltration | Air_Changes_per_Hour | 1.5
USA | RT | standard | ZoneInfiltration:DesignFlowRate | T N1 Apartment Infiltration | Air_Changes_per_Hour | 1
USA | RT | efficient | ZoneInfiltration:DesignFlowRate | T N1 Apartment Infiltration | Air_Changes_per_Hour | 0.45
USA | RT | ZEB | ZoneInfiltration:DesignFlowRate | T N1 Apartment Infiltration | Air_Changes_per_Hour | 0.45
USA | RT | non-standard | ZoneInfiltration:DesignFlowRate | T N2 Apartment Infiltration | Air_Changes_per_Hour | 1.5
USA | RT | standard | ZoneInfiltration:DesignFlowRate | T N2 Apartment Infiltration | Air_Changes_per_Hour | 1
USA | RT | efficient | ZoneInfiltration:DesignFlowRate | T N2 Apartment Infiltration | Air_Changes_per_Hour | 0.45
USA | RT | ZEB | ZoneInfiltration:DesignFlowRate | T N2 Apartment Infiltration | Air_Changes_per_Hour | 0.45
USA | RT | non-standard | ZoneInfiltration:DesignFlowRate | T S1 Apartment Infiltration | Air_Changes_per_Hour | 1.5
USA | RT | standard | ZoneInfiltration:DesignFlowRate | T S1 Apartment Infiltration | Air_Changes_per_Hour | 1
USA | RT | efficient | ZoneInfiltration:DesignFlowRate | T S1 Apartment Infiltration | Air_Changes_per_Hour | 0.45
USA | RT | ZEB | ZoneInfiltration:DesignFlowRate | T S1 Apartment Infiltration | Air_Changes_per_Hour | 0.45
USA | RT | non-standard | ZoneInfiltration:DesignFlowRate | T S2 Apartment Infiltration | Air_Changes_per_Hour | 1.5
USA | RT | standard | ZoneInfiltration:DesignFlowRate | T S2 Apartment Infiltration | Air_Changes_per_Hour | 1
USA | RT | efficient | ZoneInfiltration:DesignFlowRate | T S2 Apartment Infiltration | Air_Changes_per_Hour | 0.45
USA | RT | ZEB | ZoneInfiltration:DesignFlowRate | T S2 Apartment Infiltration | Air_Changes_per_Hour | 0.45
USA | RT | ZEB | DesignSpecification:OutdoorAir | SZ DSOA G SW Apartment | Outdoor_Air_Flow_per_Zone_Floor_Area | 0
USA | RT | ZEB | DesignSpecification:OutdoorAir | SZ DSOA G NW Apartment | Outdoor_Air_Flow_per_Zone_Floor_Area | 0
USA | RT | ZEB | DesignSpecification:OutdoorAir | SZ DSOA Office | Outdoor_Air_Flow_per_Zone_Floor_Area | 0
USA | RT | ZEB | DesignSpecification:OutdoorAir | SZ DSOA G NE Apartment | Outdoor_Air_Flow_per_Zone_Floor_Area | 0
USA | RT | ZEB | DesignSpecification:OutdoorAir | SZ DSOA G N1 Apartment | Outdoor_Air_Flow_per_Zone_Floor_Area | 0
USA | RT | ZEB | DesignSpecification:OutdoorAir | SZ DSOA G N2 Apartment | Outdoor_Air_Flow_per_Zone_Floor_Area | 0
USA | RT | ZEB | DesignSpecification:OutdoorAir | SZ DSOA G S1 Apartment | Outdoor_Air_Flow_per_Zone_Floor_Area | 0
USA | RT | ZEB | DesignSpecification:OutdoorAir | SZ DSOA G S2 Apartment | Outdoor_Air_Flow_per_Zone_Floor_Area | 0
USA | RT | ZEB | DesignSpecification:OutdoorAir | SZ DSOA M SW Apartment | Outdoor_Air_Flow_per_Zone_Floor_Area | 0
USA | RT | ZEB | DesignSpecification:OutdoorAir | SZ DSOA M NW Apartment | Outdoor_Air_Flow_per_Zone_Floor_Area | 0
USA | RT | ZEB | DesignSpecification:OutdoorAir | SZ DSOA M SE Apartment | Outdoor_Air_Flow_per_Zone_Floor_Area | 0
USA | RT | ZEB | DesignSpecification:OutdoorAir | SZ DSOA M NE Apartment | Outdoor_Air_Flow_per_Zone_Floor_Area | 0
USA | RT | ZEB | DesignSpecification:OutdoorAir | SZ DSOA M N1 Apartment | Outdoor_Air_Flow_per_Zone_Floor_Area | 0
USA | RT | ZEB | DesignSpecification:OutdoorAir | SZ DSOA M N2 Apartment | Outdoor_Air_Flow_per_Zone_Floor_Area | 0
USA | RT | ZEB | DesignSpecification:OutdoorAir | SZ DSOA M S1 Apartment | Outdoor_Air_Flow_per_Zone_Floor_Area | 0
USA | RT | ZEB | DesignSpecification:OutdoorAir | SZ DSOA M S2 Apartment | Outdoor_Air_Flow_per_Zone_Floor_Area | 0
USA | RT | ZEB | DesignSpecification:OutdoorAir | SZ DSOA T SW Apartment | Outdoor_Air_Flow_per_Zone_Floor_Area | 0
USA | RT | ZEB | DesignSpecification:OutdoorAir | SZ DSOA T NW Apartment | Outdoor_Air_Flow_per_Zone_Floor_Area | 0
USA | RT | ZEB | DesignSpecification:OutdoorAir | SZ DSOA T SE Apartment | Outdoor_Air_Flow_per_Zone_Floor_Area | 0
USA | RT | ZEB | DesignSpecification:OutdoorAir | SZ DSOA T NE Apartment | Outdoor_Air_Flow_per_Zone_Floor_Area | 0
USA | RT | ZEB | DesignSpecification:OutdoorAir | SZ DSOA T N1 Apartment | Outdoor_Air_Flow_per_Zone_Floor_Area | 0
USA | RT | ZEB | DesignSpecification:OutdoorAir | SZ DSOA T N2 Apartment | Outdoor_Air_Flow_per_Zone_Floor_Area | 0
USA | RT | ZEB | DesignSpecification:OutdoorAir | SZ DSOA T S1 Apartment | Outdoor_Air_Flow_per_Zone_Floor_Area | 0
USA | RT | ZEB | DesignSpecification:OutdoorAir | SZ DSOA T S2 Apartment | Outdoor_Air_Flow_per_Zone_Floor_Area | 0
USA | RT | ZEB | DesignSpecification:OutdoorAir | SZ DSOA M2 SW Apartment | Outdoor_Air_Flow_per_Zone_Floor_Area | 0
USA | RT | ZEB | DesignSpecification:OutdoorAir | SZ DSOA M2 NW Apartment | Outdoor_Air_Flow_per_Zone_Floor_Area | 0
USA | RT | ZEB | DesignSpecification:OutdoorAir | SZ DSOA M2 SE Apartment | Outdoor_Air_Flow_per_Zone_Floor_Area | 0
USA | RT | ZEB | DesignSpecification:OutdoorAir | SZ DSOA M2 NE Apartment | Outdoor_Air_Flow_per_Zone_Floor_Area | 0
USA | RT | ZEB | DesignSpecification:OutdoorAir | SZ DSOA M2 N1 Apartment | Outdoor_Air_Flow_per_Zone_Floor_Area | 0
USA | RT | ZEB | DesignSpecification:OutdoorAir | SZ DSOA M2 N2 Apartment | Outdoor_Air_Flow_per_Zone_Floor_Area | 0
USA | RT | ZEB | DesignSpecification:OutdoorAir | SZ DSOA M2 S1 Apartment | Outdoor_Air_Flow_per_Zone_Floor_Area | 0
USA | RT | ZEB | DesignSpecification:OutdoorAir | SZ DSOA M2 S2 Apartment | Outdoor_Air_Flow_per_Zone_Floor_Area | 0
USA | MFH-masonry | efficient | Construction | window_w_blinds | Layer_2 | Glass-efficient
USA | MFH-masonry | non-standard | Construction | window_w_blinds | Layer_2 | Glass-non-standard
USA | MFH-masonry | ZEB | Construction | window_w_blinds | Layer_2 | Glass-ZEB
USA | SFH-masonry | efficient | Construction | window_w_blinds | Outside_Layer | Glass-efficient
USA | SFH-masonry | non-standard | Construction | window_w_blinds | Outside_Layer | Glass-non-standard
USA | SFH-masonry | ZEB | Construction | window_w_blinds | Outside_Layer | Glass-ZEB
USA | SFH-masonry | ZEB | ZoneVentilation:DesignFlowRate | Ventilation_unit1 | Design_Flow_Rate | 0.014165
USA | SFH-masonry | efficient | ZoneInfiltration:EffectiveLeakageArea | Living_ShermanGrimsrud_unit1 | Effective_Air_Leakage_Area | 361
USA | SFH-masonry | non-standard | ZoneInfiltration:EffectiveLeakageArea | Living_ShermanGrimsrud_unit1 | Effective_Air_Leakage_Area | 1250.6
USA | SFH-masonry | standard | ZoneInfiltration:EffectiveLeakageArea | Living_ShermanGrimsrud_unit1 | Effective_Air_Leakage_Area | 962.7
USA | SFH-masonry | ZEB | ZoneInfiltration:EffectiveLeakageArea | Living_ShermanGrimsrud_unit1 | Effective_Air_Leakage_Area | 180.5
USA | MFH-masonry | efficient | ZoneInfiltration:EffectiveLeakageArea | AtticVent | Effective_Air_Leakage_Area | 3330
USA | MFH-masonry | non-standard | ZoneInfiltration:EffectiveLeakageArea | AtticVent | Effective_Air_Leakage_Area | 3330
USA | MFH-masonry | standard | ZoneInfiltration:EffectiveLeakageArea | AtticVent | Effective_Air_Leakage_Area | 3330
USA | MFH-masonry | ZEB | ZoneInfiltration:EffectiveLeakageArea | AtticVent | Effective_Air_Leakage_Area | 3330
USA | MFH-masonry | efficient | ZoneInfiltration:EffectiveLeakageArea | Living_ShermanGrimsrud_unit1_FrontRow_BottomFloor | Effective_Air_Leakage_Area | 107
USA | MFH-masonry | non-standard | ZoneInfiltration:EffectiveLeakageArea | Living_ShermanGrimsrud_unit1_FrontRow_BottomFloor | Effective_Air_Leakage_Area | 325
USA | MFH-masonry | standard | ZoneInfiltration:EffectiveLeakageArea | Living_ShermanGrimsrud_unit1_FrontRow_BottomFloor | Effective_Air_Leakage_Area | 250
USA | MFH-masonry | ZEB | ZoneInfiltration:EffectiveLeakageArea | Living_ShermanGrimsrud_unit1_FrontRow_BottomFloor | Effective_Air_Leakage_Area | 53.5
USA | MFH-masonry | ZEB | ZoneVentilation:DesignFlowRate | Living_ShermanGrimsrud_unit1_FrontRow_BottomFloor | Design_Flow_Rate | 0.014165
USA | MFH-masonry | efficient | ZoneInfiltration:EffectiveLeakageArea | Living_ShermanGrimsrud_unit2_FrontRow_BottomFloor | Effective_Air_Leakage_Area | 107
USA | MFH-masonry | non-standard | ZoneInfiltration:EffectiveLeakageArea | Living_ShermanGrimsrud_unit2_FrontRow_BottomFloor | Effective_Air_Leakage_Area | 325
USA | MFH-masonry | standard | ZoneInfiltration:EffectiveLeakageArea | Living_ShermanGrimsrud_unit2_FrontRow_BottomFloor | Effective_Air_Leakage_Area | 250
USA | MFH-masonry | ZEB | ZoneInfiltration:EffectiveLeakageArea | Living_ShermanGrimsrud_unit2_FrontRow_BottomFloor | Effective_Air_Leakage_Area | 53.5
USA | MFH-masonry | ZEB | ZoneVentilation:DesignFlowRate | Living_ShermanGrimsrud_unit2_FrontRow_BottomFloor | Design_Flow_Rate | 0.014165
USA | MFH-masonry | efficient | ZoneInfiltration:EffectiveLeakageArea | Living_ShermanGrimsrud_unit3_FrontRow_BottomFloor | Effective_Air_Leakage_Area | 107
USA | MFH-masonry | non-standard | ZoneInfiltration:EffectiveLeakageArea | Living_ShermanGrimsrud_unit3_FrontRow_BottomFloor | Effective_Air_Leakage_Area | 325
USA | MFH-masonry | standard | ZoneInfiltration:EffectiveLeakageArea | Living_ShermanGrimsrud_unit3_FrontRow_BottomFloor | Effective_Air_Leakage_Area | 250
USA | MFH-masonry | ZEB | ZoneInfiltration:EffectiveLeakageArea | Living_ShermanGrimsrud_unit3_FrontRow_BottomFloor | Effective_Air_Leakage_Area | 53.5
USA | MFH-masonry | ZEB | ZoneVentilation:DesignFlowRate | Living_ShermanGrimsrud_unit3_FrontRow_BottomFloor | Design_Flow_Rate | 0.014165
USA | MFH-masonry | efficient | ZoneInfiltration:EffectiveLeakageArea | Living_ShermanGrimsrud_unit1_BackRow_BottomFloor | Effective_Air_Leakage_Area | 107
USA | MFH-masonry | non-standard | ZoneInfiltration:EffectiveLeakageArea | Living_ShermanGrimsrud_unit1_BackRow_BottomFloor | Effective_Air_Leakage_Area | 325
USA | MFH-masonry | standard | ZoneInfiltration:EffectiveLeakageArea | Living_ShermanGrimsrud_unit1_BackRow_BottomFloor | Effective_Air_Leakage_Area | 250
USA | MFH-masonry | ZEB | ZoneInfiltration:EffectiveLeakageArea | Living_ShermanGrimsrud_unit1_BackRow_BottomFloor | Effective_Air_Leakage_Area | 53.5
USA | MFH-masonry | ZEB | ZoneVentilation:DesignFlowRate | Living_ShermanGrimsrud_unit1_BackRow_BottomFloor | Design_Flow_Rate | 0.014165
USA | MFH-masonry | efficient | ZoneInfiltration:EffectiveLeakageArea | Living_ShermanGrimsrud_unit2_BackRow_BottomFloor | Effective_Air_Leakage_Area | 107
USA | MFH-masonry | non-standard | ZoneInfiltration:EffectiveLeakageArea | Living_ShermanGrimsrud_unit2_BackRow_BottomFloor | Effective_Air_Leakage_Area | 325
USA | MFH-masonry | standard | ZoneInfiltration:EffectiveLeakageArea | Living_ShermanGrimsrud_unit2_BackRow_BottomFloor | Effective_Air_Leakage_Area | 250
USA | MFH-masonry | ZEB | ZoneInfiltration:EffectiveLeakageArea | Living_ShermanGrimsrud_unit2_BackRow_BottomFloor | Effective_Air_Leakage_Area | 53.5
USA | MFH-masonry | ZEB | ZoneVentilation:DesignFlowRate | Living_ShermanGrimsrud_unit2_BackRow_BottomFloor | Design_Flow_Rate | 0.014165
USA | MFH-masonry | efficient | ZoneInfiltration:EffectiveLeakageArea | Living_ShermanGrimsrud_unit3_BackRow_BottomFloor | Effective_Air_Leakage_Area | 107
USA | MFH-masonry | non-standard | ZoneInfiltration:EffectiveLeakageArea | Living_ShermanGrimsrud_unit3_BackRow_BottomFloor | Effective_Air_Leakage_Area | 325
USA | MFH-masonry | standard | ZoneInfiltration:EffectiveLeakageArea | Living_ShermanGrimsrud_unit3_BackRow_BottomFloor | Effective_Air_Leakage_Area | 250
USA | MFH-masonry | ZEB | ZoneInfiltration:EffectiveLeakageArea | Living_ShermanGrimsrud_unit3_BackRow_BottomFloor | Effective_Air_Leakage_Area | 53.5
USA | MFH-masonry | ZEB | ZoneVentilation:DesignFlowRate | Living_ShermanGrimsrud_unit3_BackRow_BottomFloor | Design_Flow_Rate | 0.014165
USA | MFH-masonry | efficient | ZoneInfiltration:EffectiveLeakageArea | Living_ShermanGrimsrud_unit2_FrontRow_MiddleFloor | Effective_Air_Leakage_Area | 107
USA | MFH-masonry | non-standard | ZoneInfiltration:EffectiveLeakageArea | Living_ShermanGrimsrud_unit2_FrontRow_MiddleFloor | Effective_Air_Leakage_Area | 325
USA | MFH-masonry | standard | ZoneInfiltration:EffectiveLeakageArea | Living_ShermanGrimsrud_unit2_FrontRow_MiddleFloor | Effective_Air_Leakage_Area | 250
USA | MFH-masonry | ZEB | ZoneInfiltration:EffectiveLeakageArea | Living_ShermanGrimsrud_unit2_FrontRow_MiddleFloor | Effective_Air_Leakage_Area | 53.5
USA | MFH-masonry | ZEB | ZoneVentilation:DesignFlowRate | Living_ShermanGrimsrud_unit2_FrontRow_MiddleFloor | Design_Flow_Rate | 0.014165
USA | MFH-masonry | efficient | ZoneInfiltration:EffectiveLeakageArea | Living_ShermanGrimsrud_unit3_FrontRow_MiddleFloor | Effective_Air_Leakage_Area | 107
USA | MFH-masonry | non-standard | ZoneInfiltration:EffectiveLeakageArea | Living_ShermanGrimsrud_unit3_FrontRow_MiddleFloor | Effective_Air_Leakage_Area | 325
USA | MFH-masonry | standard | ZoneInfiltration:EffectiveLeakageArea | Living_ShermanGrimsrud_unit3_FrontRow_MiddleFloor | Effective_Air_Leakage_Area | 250
USA | MFH-masonry | ZEB | ZoneInfiltration:EffectiveLeakageArea | Living_ShermanGrimsrud_unit3_FrontRow_MiddleFloor | Effective_Air_Leakage_Area | 53.5
USA | MFH-masonry | ZEB | ZoneVentilation:DesignFlowRate | Living_ShermanGrimsrud_unit3_FrontRow_MiddleFloor | Design_Flow_Rate | 0.014165
USA | MFH-masonry | efficient | ZoneInfiltration:EffectiveLeakageArea | Living_ShermanGrimsrud_unit1_BackRow_MiddleFloor | Effective_Air_Leakage_Area | 107
USA | MFH-masonry | non-standard | ZoneInfiltration:EffectiveLeakageArea | Living_ShermanGrimsrud_unit1_BackRow_MiddleFloor | Effective_Air_Leakage_Area | 325
USA | MFH-masonry | standard | ZoneInfiltration:EffectiveLeakageArea | Living_ShermanGrimsrud_unit1_BackRow_MiddleFloor | Effective_Air_Leakage_Area | 250
USA | MFH-masonry | ZEB | ZoneInfiltration:EffectiveLeakageArea | Living_ShermanGrimsrud_unit1_BackRow_MiddleFloor | Effective_Air_Leakage_Area | 53.5
USA | MFH-masonry | ZEB | ZoneVentilation:DesignFlowRate | Living_ShermanGrimsrud_unit1_BackRow_MiddleFloor | Design_Flow_Rate | 0.014165
USA | MFH-masonry | efficient | ZoneInfiltration:EffectiveLeakageArea | Living_ShermanGrimsrud_unit2_BackRow_MiddleFloor | Effective_Air_Leakage_Area | 107
USA | MFH-masonry | non-standard | ZoneInfiltration:EffectiveLeakageArea | Living_ShermanGrimsrud_unit2_BackRow_MiddleFloor | Effective_Air_Leakage_Area | 325
USA | MFH-masonry | standard | ZoneInfiltration:EffectiveLeakageArea | Living_ShermanGrimsrud_unit2_BackRow_MiddleFloor | Effective_Air_Leakage_Area | 250
USA | MFH-masonry | ZEB | ZoneInfiltration:EffectiveLeakageArea | Living_ShermanGrimsrud_unit2_BackRow_MiddleFloor | Effective_Air_Leakage_Area | 53.5
USA | MFH-masonry | ZEB | ZoneVentilation:DesignFlowRate | Living_ShermanGrimsrud_unit2_BackRow_MiddleFloor | Design_Flow_Rate | 0.014165
USA | MFH-masonry | efficient | ZoneInfiltration:EffectiveLeakageArea | Living_ShermanGrimsrud_unit3_BackRow_MiddleFloor | Effective_Air_Leakage_Area | 107
USA | MFH-masonry | non-standard | ZoneInfiltration:EffectiveLeakageArea | Living_ShermanGrimsrud_unit3_BackRow_MiddleFloor | Effective_Air_Leakage_Area | 325
USA | MFH-masonry | standard | ZoneInfiltration:EffectiveLeakageArea | Living_ShermanGrimsrud_unit3_BackRow_MiddleFloor | Effective_Air_Leakage_Area | 250
USA | MFH-masonry | ZEB | ZoneInfiltration:EffectiveLeakageArea | Living_ShermanGrimsrud_unit3_BackRow_MiddleFloor | Effective_Air_Leakage_Area | 53.5
USA | MFH-masonry | ZEB | ZoneVentilation:DesignFlowRate | Living_ShermanGrimsrud_unit3_BackRow_MiddleFloor | Design_Flow_Rate | 0.014165
USA | MFH-masonry | efficient | ZoneInfiltration:EffectiveLeakageArea | Living_ShermanGrimsrud_unit1_FrontRow_TopFloor | Effective_Air_Leakage_Area | 107
USA | MFH-masonry | non-standard | ZoneInfiltration:EffectiveLeakageArea | Living_ShermanGrimsrud_unit1_FrontRow_TopFloor | Effective_Air_Leakage_Area | 325
USA | MFH-masonry | standard | ZoneInfiltration:EffectiveLeakageArea | Living_ShermanGrimsrud_unit1_FrontRow_TopFloor | Effective_Air_Leakage_Area | 250
USA | MFH-masonry | ZEB | ZoneInfiltration:EffectiveLeakageArea | Living_ShermanGrimsrud_unit1_FrontRow_TopFloor | Effective_Air_Leakage_Area | 53.5
USA | MFH-masonry | ZEB | ZoneVentilation:DesignFlowRate | Living_ShermanGrimsrud_unit1_FrontRow_TopFloor | Design_Flow_Rate | 0.014165
USA | MFH-masonry | efficient | ZoneInfiltration:EffectiveLeakageArea | Living_ShermanGrimsrud_unit2_FrontRow_TopFloor | Effective_Air_Leakage_Area | 107
USA | MFH-masonry | non-standard | ZoneInfiltration:EffectiveLeakageArea | Living_ShermanGrimsrud_unit2_FrontRow_TopFloor | Effective_Air_Leakage_Area | 325
USA | MFH-masonry | standard | ZoneInfiltration:EffectiveLeakageArea | Living_ShermanGrimsrud_unit2_FrontRow_TopFloor | Effective_Air_Leakage_Area | 250
USA | MFH-masonry | ZEB | ZoneInfiltration:EffectiveLeakageArea | Living_ShermanGrimsrud_unit2_FrontRow_TopFloor | Effective_Air_Leakage_Area | 53.5
USA | MFH-masonry | ZEB | ZoneVentilation:DesignFlowRate | Living_ShermanGrimsrud_unit2_FrontRow_TopFloor | Design_Flow_Rate | 0.014165
USA | MFH-masonry | efficient | ZoneInfiltration:EffectiveLeakageArea | Living_ShermanGrimsrud_unit3_FrontRow_TopFloor | Effective_Air_Leakage_Area | 107
USA | MFH-masonry | non-standard | ZoneInfiltration:EffectiveLeakageArea | Living_ShermanGrimsrud_unit3_FrontRow_TopFloor | Effective_Air_Leakage_Area | 325
USA | MFH-masonry | standard | ZoneInfiltration:EffectiveLeakageArea | Living_ShermanGrimsrud_unit3_FrontRow_TopFloor | Effective_Air_Leakage_Area | 250
USA | MFH-masonry | ZEB | ZoneInfiltration:EffectiveLeakageArea | Living_ShermanGrimsrud_unit3_FrontRow_TopFloor | Effective_Air_Leakage_Area | 53.5
USA | MFH-masonry | ZEB | ZoneVentilation:DesignFlowRate | Living_ShermanGrimsrud_unit3_FrontRow_TopFloor | Design_Flow_Rate | 0.014165
USA | SFH-small-concrete | non-standard | Construction | window_w_blinds | Outside_Layer | Glass-non-standard
USA | SFH-small-concrete | efficient | Construction | window_w_blinds | Outside_Layer | Glass-efficient
USA | SFH-small-concrete | ZEB | Construction | window_w_blinds | Outside_Layer | Glass-ZEB
USA | SFH-small-concrete | standard | Construction | window_w_blinds | Outside_Layer | Glass-standard
USA | SFH-small-masonry | non-standard | Construction | window_w_blinds | Outside_Layer | Glass-non-standard
USA | SFH-small-masonry | efficient | Construction | window_w_blinds | Outside_Layer | Glass-efficient
USA | SFH-small-masonry | ZEB | Construction | window_w_blinds | Outside_Layer | Glass-ZEB
USA | SFH-small-masonry | standard | Construction | window_w_blinds | Outside_Layer | Glass-standard
USA | HotelLarge | efficient | ZoneInfiltration:DesignFlowRate | Retail_1_Flr_1_Infiltration | Air_Changes_per_Hour | 0.45
USA | HotelLarge | efficient | ZoneInfiltration:DesignFlowRate | Retail_2_Flr_1_Infiltration | Air_Changes_per_Hour | 0.45
USA | HotelLarge | efficient | ZoneInfiltration:DesignFlowRate | Mech_Flr_1_Infiltration | Air_Changes_per_Hour | 0.45
USA | HotelLarge | efficient | ZoneInfiltration:DesignFlowRate | Storage_Flr_1_Infiltration | Air_Changes_per_Hour | 0.45
USA | HotelLarge | efficient | ZoneInfiltration:DesignFlowRate | Laundry_Flr_1_Infiltration | Air_Changes_per_Hour | 0.45
USA | HotelLarge | efficient | ZoneInfiltration:DesignFlowRate | Cafe_Flr_1_Infiltration | Air_Changes_per_Hour | 0.45
USA | HotelLarge | efficient | ZoneInfiltration:DesignFlowRate | Lobby_Flr_1_Infiltration | Air_Changes_per_Hour | 0.45
USA | HotelLarge | efficient | ZoneInfiltration:DesignFlowRate | Room_1_Flr_3_Infiltration | Air_Changes_per_Hour | 0.45
USA | HotelLarge | efficient | ZoneInfiltration:DesignFlowRate | Room_2_Flr_3_Infiltration | Air_Changes_per_Hour | 0.45
USA | HotelLarge | efficient | ZoneInfiltration:DesignFlowRate | Room_3_Mult19_Flr_3_Infiltration | Air_Changes_per_Hour | 0.45
USA | HotelLarge | efficient | ZoneInfiltration:DesignFlowRate | Room_4_Mult19_Flr_3_Infiltration | Air_Changes_per_Hour | 0.45
USA | HotelLarge | efficient | ZoneInfiltration:DesignFlowRate | Room_5_Flr_3_Infiltration | Air_Changes_per_Hour | 0.45
USA | HotelLarge | efficient | ZoneInfiltration:DesignFlowRate | Room_6_Flr_3_Infiltration | Air_Changes_per_Hour | 0.45
USA | HotelLarge | efficient | ZoneInfiltration:DesignFlowRate | Corridor_Flr_3_Infiltration | Air_Changes_per_Hour | 0.45
USA | HotelLarge | efficient | ZoneInfiltration:DesignFlowRate | Room_1_Flr_6_Infiltration | Air_Changes_per_Hour | 0.45
USA | HotelLarge | efficient | ZoneInfiltration:DesignFlowRate | Room_2_Flr_6_Infiltration | Air_Changes_per_Hour | 0.45
USA | HotelLarge | efficient | ZoneInfiltration:DesignFlowRate | Room_3_Mult9_Flr_6_Infiltration | Air_Changes_per_Hour | 0.45
USA | HotelLarge | efficient | ZoneInfiltration:DesignFlowRate | Banquet_Flr_6_Infiltration | Air_Changes_per_Hour | 0.45
USA | HotelLarge | efficient | ZoneInfiltration:DesignFlowRate | Dining_Flr_6_Infiltration | Air_Changes_per_Hour | 0.45
USA | HotelLarge | efficient | ZoneInfiltration:DesignFlowRate | Kitchen_Flr_6_Infiltration | Air_Changes_per_Hour | 0.45
USA | HotelLarge | efficient | ZoneInfiltration:DesignFlowRate | Corridor_Flr_6_Infiltration | Air_Changes_per_Hour | 0.45
USA | HotelLarge | non-standard | ZoneInfiltration:DesignFlowRate | Retail_1_Flr_1_Infiltration | Air_Changes_per_Hour | 1.5
USA | HotelLarge | non-standard | ZoneInfiltration:DesignFlowRate | Retail_2_Flr_1_Infiltration | Air_Changes_per_Hour | 1.5
USA | HotelLarge | non-standard | ZoneInfiltration:DesignFlowRate | Mech_Flr_1_Infiltration | Air_Changes_per_Hour | 1.5
USA | HotelLarge | non-standard | ZoneInfiltration:DesignFlowRate | Storage_Flr_1_Infiltration | Air_Changes_per_Hour | 1.5
USA | HotelLarge | non-standard | ZoneInfiltration:DesignFlowRate | Laundry_Flr_1_Infiltration | Air_Changes_per_Hour | 1.5
USA | HotelLarge | non-standard | ZoneInfiltration:DesignFlowRate | Cafe_Flr_1_Infiltration | Air_Changes_per_Hour | 1.5
USA | HotelLarge | non-standard | ZoneInfiltration:DesignFlowRate | Lobby_Flr_1_Infiltration | Air_Changes_per_Hour | 1.5
USA | HotelLarge | non-standard | ZoneInfiltration:DesignFlowRate | Room_1_Flr_3_Infiltration | Air_Changes_per_Hour | 1.5
USA | HotelLarge | non-standard | ZoneInfiltration:DesignFlowRate | Room_2_Flr_3_Infiltration | Air_Changes_per_Hour | 1.5
USA | HotelLarge | non-standard | ZoneInfiltration:DesignFlowRate | Room_3_Mult19_Flr_3_Infiltration | Air_Changes_per_Hour | 1.5
USA | HotelLarge | non-standard | ZoneInfiltration:DesignFlowRate | Room_4_Mult19_Flr_3_Infiltration | Air_Changes_per_Hour | 1.5
USA | HotelLarge | non-standard | ZoneInfiltration:DesignFlowRate | Room_5_Flr_3_Infiltration | Air_Changes_per_Hour | 1.5
USA | HotelLarge | non-standard | ZoneInfiltration:DesignFlowRate | Room_6_Flr_3_Infiltration | Air_Changes_per_Hour | 1.5
USA | HotelLarge | non-standard | ZoneInfiltration:DesignFlowRate | Corridor_Flr_3_Infiltration | Air_Changes_per_Hour | 1.5
USA | HotelLarge | non-standard | ZoneInfiltration:DesignFlowRate | Room_1_Flr_6_Infiltration | Air_Changes_per_Hour | 1.5
USA | HotelLarge | non-standard | ZoneInfiltration:DesignFlowRate | Room_2_Flr_6_Infiltration | Air_Changes_per_Hour | 1.5
USA | HotelLarge | non-standard | ZoneInfiltration:DesignFlowRate | Room_3_Mult9_Flr_6_Infiltration | Air_Changes_per_Hour | 1.5
USA | HotelLarge | non-standard | ZoneInfiltration:DesignFlowRate | Banquet_Flr_6_Infiltration | Air_Changes_per_Hour | 1.5
USA | HotelLarge | non-standard | ZoneInfiltration:DesignFlowRate | Dining_Flr_6_Infiltration | Air_Changes_per_Hour | 1.5
USA | HotelLarge | non-standard | ZoneInfiltration:DesignFlowRate | Kitchen_Flr_6_Infiltration | Air_Changes_per_Hour | 1.5
USA | HotelLarge | non-standard | ZoneInfiltration:DesignFlowRate | Corridor_Flr_6_Infiltration | Air_Changes_per_Hour | 1.5
USA | HotelLarge | standard | ZoneInfiltration:DesignFlowRate | Retail_1_Flr_1_Infiltration | Air_Changes_per_Hour | 1
USA | HotelLarge | standard | ZoneInfiltration:DesignFlowRate | Retail_2_Flr_1_Infiltration | Air_Changes_per_Hour | 1
USA | HotelLarge | standard | ZoneInfiltration:DesignFlowRate | Mech_Flr_1_Infiltration | Air_Changes_per_Hour | 1
USA | HotelLarge | standard | ZoneInfiltration:DesignFlowRate | Storage_Flr_1_Infiltration | Air_Changes_per_Hour | 1
USA | HotelLarge | standard | ZoneInfiltration:DesignFlowRate | Laundry_Flr_1_Infiltration | Air_Changes_per_Hour | 1
USA | HotelLarge | standard | ZoneInfiltration:DesignFlowRate | Cafe_Flr_1_Infiltration | Air_Changes_per_Hour | 1
USA | HotelLarge | standard | ZoneInfiltration:DesignFlowRate | Lobby_Flr_1_Infiltration | Air_Changes_per_Hour | 1
USA | HotelLarge | standard | ZoneInfiltration:DesignFlowRate | Room_1_Flr_3_Infiltration | Air_Changes_per_Hour | 1
USA | HotelLarge | standard | ZoneInfiltration:DesignFlowRate | Room_2_Flr_3_Infiltration | Air_Changes_per_Hour | 1
USA | HotelLarge | standard | ZoneInfiltration:DesignFlowRate | Room_3_Mult19_Flr_3_Infiltration | Air_Changes_per_Hour | 1
USA | HotelLarge | standard | ZoneInfiltration:DesignFlowRate | Room_4_Mult19_Flr_3_Infiltration | Air_Changes_per_Hour | 1
USA | HotelLarge | standard | ZoneInfiltration:DesignFlowRate | Room_5_Flr_3_Infiltration | Air_Changes_per_Hour | 1
USA | HotelLarge | standard | ZoneInfiltration:DesignFlowRate | Room_6_Flr_3_Infiltration | Air_Changes_per_Hour | 1
USA | HotelLarge | standard | ZoneInfiltration:DesignFlowRate | Corridor_Flr_3_Infiltration | Air_Changes_per_Hour | 1
USA | HotelLarge | standard | ZoneInfiltration:DesignFlowRate | Room_1_Flr_6_Infiltration | Air_Changes_per_Hour | 1
USA | HotelLarge | standard | ZoneInfiltration:DesignFlowRate | Room_2_Flr_6_Infiltration | Air_Changes_per_Hour | 1
USA | HotelLarge | standard | ZoneInfiltration:DesignFlowRate | Room_3_Mult9_Flr_6_Infiltration | Air_Changes_per_Hour | 1
USA | HotelLarge | standard | ZoneInfiltration:DesignFlowRate | Banquet_Flr_6_Infiltration | Air_Changes_per_Hour | 1
USA | HotelLarge | standard | ZoneInfiltration:DesignFlowRate | Dining_Flr_6_Infiltration | Air_Changes_per_Hour | 1
USA | HotelLarge | standard | ZoneInfiltration:DesignFlowRate | Kitchen_Flr_6_Infiltration | Air_Changes_per_Hour | 1
USA | HotelLarge | standard | ZoneInfiltration:DesignFlowRate | Corridor_Flr_6_Infiltration | Air_Changes_per_Hour | 1
USA | HotelLarge | ZEB | ZoneInfiltration:DesignFlowRate | Retail_1_Flr_1_Infiltration | Air_Changes_per_Hour | 0.45
USA | HotelLarge | ZEB | ZoneInfiltration:DesignFlowRate | Retail_2_Flr_1_Infiltration | Air_Changes_per_Hour | 0.45
USA | HotelLarge | ZEB | ZoneInfiltration:DesignFlowRate | Mech_Flr_1_Infiltration | Air_Changes_per_Hour | 0.45
USA | HotelLarge | ZEB | ZoneInfiltration:DesignFlowRate | Storage_Flr_1_Infiltration | Air_Changes_per_Hour | 0.45
USA | HotelLarge | ZEB | ZoneInfiltration:DesignFlowRate | Laundry_Flr_1_Infiltration | Air_Changes_per_Hour | 0.45
USA | HotelLarge | ZEB | ZoneInfiltration:DesignFlowRate | Cafe_Flr_1_Infiltration | Air_Changes_per_Hour | 0.45
USA | HotelLarge | ZEB | ZoneInfiltration:DesignFlowRate | Lobby_Flr_1_Infiltration | Air_Changes_per_Hour | 0.45
USA | HotelLarge | ZEB | ZoneInfiltration:DesignFlowRate | Room_1_Flr_3_Infiltration | Air_Changes_per_Hour | 0.45
USA | HotelLarge | ZEB | ZoneInfiltration:DesignFlowRate | Room_2_Flr_3_Infiltration | Air_Changes_per_Hour | 0.45
USA | HotelLarge | ZEB | ZoneInfiltration:DesignFlowRate | Room_3_Mult19_Flr_3_Infiltration | Air_Changes_per_Hour | 0.45
USA | HotelLarge | ZEB | ZoneInfiltration:DesignFlowRate | Room_4_Mult19_Flr_3_Infiltration | Air_Changes_per_Hour | 0.45
USA | HotelLarge | ZEB | ZoneInfiltration:DesignFlowRate | Room_5_Flr_3_Infiltration | Air_Changes_per_Hour | 0.45
USA | HotelLarge | ZEB | ZoneInfiltration:DesignFlowRate | Room_6_Flr_3_Infiltration | Air_Changes_per_Hour | 0.45
USA | HotelLarge | ZEB | ZoneInfiltration:DesignFlowRate | Corridor_Flr_3_Infiltration | Air_Changes_per_Hour | 0.45
USA | HotelLarge | ZEB | ZoneInfiltration:DesignFlowRate | Room_1_Flr_6_Infiltration | Air_Changes_per_Hour | 0.45
USA | HotelLarge | ZEB | ZoneInfiltration:DesignFlowRate | Room_2_Flr_6_Infiltration | Air_Changes_per_Hour | 0.45
USA | HotelLarge | ZEB | ZoneInfiltration:DesignFlowRate | Room_3_Mult9_Flr_6_Infiltration | Air_Changes_per_Hour | 0.45
USA | HotelLarge | ZEB | ZoneInfiltration:DesignFlowRate | Banquet_Flr_6_Infiltration | Air_Changes_per_Hour | 0.45
USA | HotelLarge | ZEB | ZoneInfiltration:DesignFlowRate | Dining_Flr_6_Infiltration | Air_Changes_per_Hour | 0.45
USA | HotelLarge | ZEB | ZoneInfiltration:DesignFlowRate | Kitchen_Flr_6_Infiltration | Air_Changes_per_Hour | 0.45
USA | HotelLarge | ZEB | ZoneInfiltration:DesignFlowRate | Corridor_Flr_6_Infiltration | Air_Changes_per_Hour | 0.45
USA | OfficeMedium | efficient | ZoneInfiltration:DesignFlowRate | Perimeter_top_ZN_3_Infiltration | Air_Changes_per_Hour | 0.45
USA | OfficeMedium | efficient | ZoneInfiltration:DesignFlowRate | Perimeter_top_ZN_2_Infiltration | Air_Changes_per_Hour | 0.45
USA | OfficeMedium | efficient | ZoneInfiltration:DesignFlowRate | Perimeter_top_ZN_1_Infiltration | Air_Changes_per_Hour | 0.45
USA | OfficeMedium | efficient | ZoneInfiltration:DesignFlowRate | Perimeter_top_ZN_4_Infiltration | Air_Changes_per_Hour | 0.45
USA | OfficeMedium | efficient | ZoneInfiltration:DesignFlowRate | Perimeter_bot_ZN_3_Infiltration | Air_Changes_per_Hour | 0.45
USA | OfficeMedium | efficient | ZoneInfiltration:DesignFlowRate | Perimeter_bot_ZN_2_Infiltration | Air_Changes_per_Hour | 0.45
USA | OfficeMedium | efficient | ZoneInfiltration:DesignFlowRate | Perimeter_bot_ZN_1_Infiltration | Air_Changes_per_Hour | 0.45
USA | OfficeMedium | efficient | ZoneInfiltration:DesignFlowRate | Perimeter_bot_ZN_1_Door_Infiltration | Air_Changes_per_Hour | 0.45
USA | OfficeMedium | efficient | ZoneInfiltration:DesignFlowRate | Perimeter_bot_ZN_4_Infiltration | Air_Changes_per_Hour | 0.45
USA | OfficeMedium | efficient | ZoneInfiltration:DesignFlowRate | Perimeter_mid_ZN_3_Infiltration | Air_Changes_per_Hour | 0.45
USA | OfficeMedium | efficient | ZoneInfiltration:DesignFlowRate | Perimeter_mid_ZN_2_Infiltration | Air_Changes_per_Hour | 0.45
USA | OfficeMedium | efficient | ZoneInfiltration:DesignFlowRate | Perimeter_mid_ZN_1_Infiltration | Air_Changes_per_Hour | 0.45
USA | OfficeMedium | efficient | ZoneInfiltration:DesignFlowRate | Perimeter_mid_ZN_4_Infiltration | Air_Changes_per_Hour | 0.45
USA | OfficeMedium | efficient | ZoneInfiltration:DesignFlowRate | FirstFloor_Plenum_Infiltration | Air_Changes_per_Hour | 0.45
USA | OfficeMedium | efficient | ZoneInfiltration:DesignFlowRate | MidFloor_Plenum_Infiltration | Air_Changes_per_Hour | 0.45
USA | OfficeMedium | efficient | ZoneInfiltration:DesignFlowRate | TopFloor_Plenum_Infiltration | Air_Changes_per_Hour | 0.45
USA | OfficeMedium | non-standard | ZoneInfiltration:DesignFlowRate | Perimeter_top_ZN_3_Infiltration | Air_Changes_per_Hour | 1.5
USA | OfficeMedium | non-standard | ZoneInfiltration:DesignFlowRate | Perimeter_top_ZN_2_Infiltration | Air_Changes_per_Hour | 1.5
USA | OfficeMedium | non-standard | ZoneInfiltration:DesignFlowRate | Perimeter_top_ZN_1_Infiltration | Air_Changes_per_Hour | 1.5
USA | OfficeMedium | non-standard | ZoneInfiltration:DesignFlowRate | Perimeter_top_ZN_4_Infiltration | Air_Changes_per_Hour | 1.5
USA | OfficeMedium | non-standard | ZoneInfiltration:DesignFlowRate | Perimeter_bot_ZN_3_Infiltration | Air_Changes_per_Hour | 1.5
USA | OfficeMedium | non-standard | ZoneInfiltration:DesignFlowRate | Perimeter_bot_ZN_2_Infiltration | Air_Changes_per_Hour | 1.5
USA | OfficeMedium | non-standard | ZoneInfiltration:DesignFlowRate | Perimeter_bot_ZN_1_Infiltration | Air_Changes_per_Hour | 1.5
USA | OfficeMedium | non-standard | ZoneInfiltration:DesignFlowRate | Perimeter_bot_ZN_1_Door_Infiltration | Air_Changes_per_Hour | 1.5
USA | OfficeMedium | non-standard | ZoneInfiltration:DesignFlowRate | Perimeter_bot_ZN_4_Infiltration | Air_Changes_per_Hour | 1.5
USA | OfficeMedium | non-standard | ZoneInfiltration:DesignFlowRate | Perimeter_mid_ZN_3_Infiltration | Air_Changes_per_Hour | 1.5
USA | OfficeMedium | non-standard | ZoneInfiltration:DesignFlowRate | Perimeter_mid_ZN_2_Infiltration | Air_Changes_per_Hour | 1.5
USA | OfficeMedium | non-standard | ZoneInfiltration:DesignFlowRate | Perimeter_mid_ZN_1_Infiltration | Air_Changes_per_Hour | 1.5
USA | OfficeMedium | non-standard | ZoneInfiltration:DesignFlowRate | Perimeter_mid_ZN_4_Infiltration | Air_Changes_per_Hour | 1.5
USA | OfficeMedium | non-standard | ZoneInfiltration:DesignFlowRate | FirstFloor_Plenum_Infiltration | Air_Changes_per_Hour | 1.5
USA | OfficeMedium | non-standard | ZoneInfiltration:DesignFlowRate | MidFloor_Plenum_Infiltration | Air_Changes_per_Hour | 1.5
USA | OfficeMedium | non-standard | ZoneInfiltration:DesignFlowRate | TopFloor_Plenum_Infiltration | Air_Changes_per_Hour | 1.5
USA | OfficeMedium | standard | ZoneInfiltration:DesignFlowRate | Perimeter_top_ZN_3_Infiltration | Air_Changes_per_Hour | 1
USA | OfficeMedium | standard | ZoneInfiltration:DesignFlowRate | Perimeter_top_ZN_2_Infiltration | Air_Changes_per_Hour | 1
USA | OfficeMedium | standard | ZoneInfiltration:DesignFlowRate | Perimeter_top_ZN_1_Infiltration | Air_Changes_per_Hour | 1
USA | OfficeMedium | standard | ZoneInfiltration:DesignFlowRate | Perimeter_top_ZN_4_Infiltration | Air_Changes_per_Hour | 1
USA | OfficeMedium | standard | ZoneInfiltration:DesignFlowRate | Perimeter_bot_ZN_3_Infiltration | Air_Changes_per_Hour | 1
USA | OfficeMedium | standard | ZoneInfiltration:DesignFlowRate | Perimeter_bot_ZN_2_Infiltration | Air_Changes_per_Hour | 1
USA | OfficeMedium | standard | ZoneInfiltration:DesignFlowRate | Perimeter_bot_ZN_1_Infiltration | Air_Changes_per_Hour | 1
USA | OfficeMedium | standard | ZoneInfiltration:DesignFlowRate | Perimeter_bot_ZN_1_Door_Infiltration | Air_Changes_per_Hour | 1
USA | OfficeMedium | standard | ZoneInfiltration:DesignFlowRate | Perimeter_bot_ZN_4_Infiltration | Air_Changes_per_Hour | 1
USA | OfficeMedium | standard | ZoneInfiltration:DesignFlowRate | Perimeter_mid_ZN_3_Infiltration | Air_Changes_per_Hour | 1
USA | OfficeMedium | standard | ZoneInfiltration:DesignFlowRate | Perimeter_mid_ZN_2_Infiltration | Air_Changes_per_Hour | 1
USA | OfficeMedium | standard | ZoneInfiltration:DesignFlowRate | Perimeter_mid_ZN_1_Infiltration | Air_Changes_per_Hour | 1
USA | OfficeMedium | standard | ZoneInfiltration:DesignFlowRate | Perimeter_mid_ZN_4_Infiltration | Air_Changes_per_Hour | 1
USA | OfficeMedium | standard | ZoneInfiltration:DesignFlowRate | FirstFloor_Plenum_Infiltration | Air_Changes_per_Hour | 1
USA | OfficeMedium | standard | ZoneInfiltration:DesignFlowRate | MidFloor_Plenum_Infiltration | Air_Changes_per_Hour | 1
USA | OfficeMedium | standard | ZoneInfiltration:DesignFlowRate | TopFloor_Plenum_Infiltration | Air_Changes_per_Hour | 1
USA | OfficeMedium | ZEB | ZoneInfiltration:DesignFlowRate | Perimeter_top_ZN_3_Infiltration | Air_Changes_per_Hour | 0.45
USA | OfficeMedium | ZEB | ZoneInfiltration:DesignFlowRate | Perimeter_top_ZN_2_Infiltration | Air_Changes_per_Hour | 0.45
USA | OfficeMedium | ZEB | ZoneInfiltration:DesignFlowRate | Perimeter_top_ZN_1_Infiltration | Air_Changes_per_Hour | 0.45
USA | OfficeMedium | ZEB | ZoneInfiltration:DesignFlowRate | Perimeter_top_ZN_4_Infiltration | Air_Changes_per_Hour | 0.45
USA | OfficeMedium | ZEB | ZoneInfiltration:DesignFlowRate | Perimeter_bot_ZN_3_Infiltration | Air_Changes_per_Hour | 0.45
USA | OfficeMedium | ZEB | ZoneInfiltration:DesignFlowRate | Perimeter_bot_ZN_2_Infiltration | Air_Changes_per_Hour | 0.45
USA | OfficeMedium | ZEB | ZoneInfiltration:DesignFlowRate | Perimeter_bot_ZN_1_Infiltration | Air_Changes_per_Hour | 0.45
USA | OfficeMedium | ZEB | ZoneInfiltration:DesignFlowRate | Perimeter_bot_ZN_1_Door_Infiltration | Air_Changes_per_Hour | 0.45
USA | OfficeMedium | ZEB | ZoneInfiltration:DesignFlowRate | Perimeter_bot_ZN_4_Infiltration | Air_Changes_per_Hour | 0.45
USA | OfficeMedium | ZEB | ZoneInfiltration:DesignFlowRate | Perimeter_mid_ZN_3_Infiltration | Air_Changes_per_Hour | 0.45
USA | OfficeMedium | ZEB | ZoneInfiltration:DesignFlowRate | Perimeter_mid_ZN_2_Infiltration | Air_Changes_per_Hour | 0.45
USA | OfficeMedium | ZEB | ZoneInfiltration:DesignFlowRate | Perimeter_mid_ZN_1_Infiltration | Air_Changes_per_Hour | 0.45
USA | OfficeMedium | ZEB | ZoneInfiltration:DesignFlowRate | Perimeter_mid_ZN_4_Infiltration | Air_Changes_per_Hour | 0.45
USA | OfficeMedium | ZEB | ZoneInfiltration:DesignFlowRate | FirstFloor_Plenum_Infiltration | Air_Changes_per_Hour | 0.45
USA | OfficeMedium | ZEB | ZoneInfiltration:DesignFlowRate | MidFloor_Plenum_Infiltration | Air_Changes_per_Hour | 0.45
USA | OfficeMedium | ZEB | ZoneInfiltration:DesignFlowRate | TopFloor_Plenum_Infiltration | Air_Changes_per_Hour | 0.45
USA | RetailStandalone | efficient | ZoneInfiltration:DesignFlowRate | Back_Space_Infiltration | Air_Changes_per_Hour | 0.45
USA | RetailStandalone | efficient | ZoneInfiltration:DesignFlowRate | Core_Retail_Infiltration | Air_Changes_per_Hour | 0.45
USA | RetailStandalone | efficient | ZoneInfiltration:DesignFlowRate | Point_Of_Sale_Infiltration | Air_Changes_per_Hour | 0.45
USA | RetailStandalone | efficient | ZoneInfiltration:DesignFlowRate | Front_Retail_Infiltration | Air_Changes_per_Hour | 0.45
USA | RetailStandalone | efficient | ZoneInfiltration:DesignFlowRate | Front_Entry_Infiltration | Air_Changes_per_Hour | 0.45
USA | RetailStandalone | efficient | ZoneInfiltration:DesignFlowRate | Front_Entry_Door_Infiltration | Air_Changes_per_Hour | 0.45
USA | RetailStandalone | non-standard | ZoneInfiltration:DesignFlowRate | Back_Space_Infiltration | Air_Changes_per_Hour | 1.5
USA | RetailStandalone | non-standard | ZoneInfiltration:DesignFlowRate | Core_Retail_Infiltration | Air_Changes_per_Hour | 1.5
USA | RetailStandalone | non-standard | ZoneInfiltration:DesignFlowRate | Point_Of_Sale_Infiltration | Air_Changes_per_Hour | 1.5
USA | RetailStandalone | non-standard | ZoneInfiltration:DesignFlowRate | Front_Retail_Infiltration | Air_Changes_per_Hour | 1.5
USA | RetailStandalone | non-standard | ZoneInfiltration:DesignFlowRate | Front_Entry_Infiltration | Air_Changes_per_Hour | 1.5
USA | RetailStandalone | non-standard | ZoneInfiltration:DesignFlowRate | Front_Entry_Door_Infiltration | Air_Changes_per_Hour | 1.5
USA | RetailStandalone | standard | ZoneInfiltration:DesignFlowRate | Back_Space_Infiltration | Air_Changes_per_Hour | 1
USA | RetailStandalone | standard | ZoneInfiltration:DesignFlowRate | Core_Retail_Infiltration | Air_Changes_per_Hour | 1
USA | RetailStandalone | standard | ZoneInfiltration:DesignFlowRate | Point_Of_Sale_Infiltration | Air_Changes_per_Hour | 1
USA | RetailStandalone | standard | ZoneInfiltration:DesignFlowRate | Front_Retail_Infiltration | Air_Changes_per_Hour | 1
USA | RetailStandalone | standard | ZoneInfiltration:DesignFlowRate | Front_Entry_Infiltration | Air_Changes_per_Hour | 1
USA | RetailStandalone | standard | ZoneInfiltration:DesignFlowRate | Front_Entry_Door_Infiltration | Air_Changes_per_Hour | 1
USA | RetailStandalone | ZEB | ZoneInfiltration:DesignFlowRate | Back_Space_Infiltration | Air_Changes_per_Hour | 0.45
USA | RetailStandalone | ZEB | ZoneInfiltration:DesignFlowRate | Core_Retail_Infiltration | Air_Changes_per_Hour | 0.45
USA | RetailStandalone | ZEB | ZoneInfiltration:DesignFlowRate | Point_Of_Sale_Infiltration | Air_Changes_per_Hour | 0.45
USA | RetailStandalone | ZEB | ZoneInfiltration:DesignFlowRate | Front_Retail_Infiltration | Air_Changes_per_Hour | 0.45
USA | RetailStandalone | ZEB | ZoneInfiltration:DesignFlowRate | Front_Entry_Infiltration | Air_Changes_per_Hour | 0.45
USA | RetailStandalone | ZEB | ZoneInfiltration:DesignFlowRate | Front_Entry_Door_Infiltration | Air_Changes_per_Hour | 0.45
USA | RetailStripmall | efficient | ZoneInfiltration:DesignFlowRate | LGstore1_Infiltration | Air_Changes_per_Hour | 0.45
USA | RetailStripmall | efficient | ZoneInfiltration:DesignFlowRate | LGstore1_Door_Infiltration | Air_Changes_per_Hour | 0.45
USA | RetailStripmall | efficient | ZoneInfiltration:DesignFlowRate | SMstore1_Infiltration | Air_Changes_per_Hour | 0.45
USA | RetailStripmall | efficient | ZoneInfiltration:DesignFlowRate | SMstore1_Door_Infiltration | Air_Changes_per_Hour | 0.45
USA | RetailStripmall | efficient | ZoneInfiltration:DesignFlowRate | SMstore2_Infiltration | Air_Changes_per_Hour | 0.45
USA | RetailStripmall | efficient | ZoneInfiltration:DesignFlowRate | SMstore2_Door_Infiltration | Air_Changes_per_Hour | 0.45
USA | RetailStripmall | efficient | ZoneInfiltration:DesignFlowRate | SMstore3_Infiltration | Air_Changes_per_Hour | 0.45
USA | RetailStripmall | efficient | ZoneInfiltration:DesignFlowRate | SMstore3_Door_Infiltration | Air_Changes_per_Hour | 0.45
USA | RetailStripmall | efficient | ZoneInfiltration:DesignFlowRate | SMstore4_Infiltration | Air_Changes_per_Hour | 0.45
USA | RetailStripmall | efficient | ZoneInfiltration:DesignFlowRate | SMstore4_Door_Infiltration | Air_Changes_per_Hour | 0.45
USA | RetailStripmall | efficient | ZoneInfiltration:DesignFlowRate | LGstore2_Infiltration | Air_Changes_per_Hour | 0.45
USA | RetailStripmall | efficient | ZoneInfiltration:DesignFlowRate | LGstore2_Door_Infiltration | Air_Changes_per_Hour | 0.45
USA | RetailStripmall | efficient | ZoneInfiltration:DesignFlowRate | SMstore5_Infiltration | Air_Changes_per_Hour | 0.45
USA | RetailStripmall | efficient | ZoneInfiltration:DesignFlowRate | SMstore5_Door_Infiltration | Air_Changes_per_Hour | 0.45
USA | RetailStripmall | efficient | ZoneInfiltration:DesignFlowRate | SMstore6_Infiltration | Air_Changes_per_Hour | 0.45
USA | RetailStripmall | efficient | ZoneInfiltration:DesignFlowRate | SMstore6_Door_Infiltration | Air_Changes_per_Hour | 0.45
USA | RetailStripmall | efficient | ZoneInfiltration:DesignFlowRate | SMstore7_Infiltration | Air_Changes_per_Hour | 0.45
USA | RetailStripmall | efficient | ZoneInfiltration:DesignFlowRate | SMstore7_Door_Infiltration | Air_Changes_per_Hour | 0.45
USA | RetailStripmall | efficient | ZoneInfiltration:DesignFlowRate | SMstore8_Infiltration | Air_Changes_per_Hour | 0.45
USA | RetailStripmall | efficient | ZoneInfiltration:DesignFlowRate | SMstore8_Door_Infiltration | Air_Changes_per_Hour | 0.45
USA | RetailStripmall | non-standard | ZoneInfiltration:DesignFlowRate | LGstore1_Infiltration | Air_Changes_per_Hour | 1.5
USA | RetailStripmall | non-standard | ZoneInfiltration:DesignFlowRate | LGstore1_Door_Infiltration | Air_Changes_per_Hour | 1.5
USA | RetailStripmall | non-standard | ZoneInfiltration:DesignFlowRate | SMstore1_Infiltration | Air_Changes_per_Hour | 1.5
USA | RetailStripmall | non-standard | ZoneInfiltration:DesignFlowRate | SMstore1_Door_Infiltration | Air_Changes_per_Hour | 1.5
USA | RetailStripmall | non-standard | ZoneInfiltration:DesignFlowRate | SMstore2_Infiltration | Air_Changes_per_Hour | 1.5
USA | RetailStripmall | non-standard | ZoneInfiltration:DesignFlowRate | SMstore2_Door_Infiltration | Air_Changes_per_Hour | 1.5
USA | RetailStripmall | non-standard | ZoneInfiltration:DesignFlowRate | SMstore3_Infiltration | Air_Changes_per_Hour | 1.5
USA | RetailStripmall | non-standard | ZoneInfiltration:DesignFlowRate | SMstore3_Door_Infiltration | Air_Changes_per_Hour | 1.5
USA | RetailStripmall | non-standard | ZoneInfiltration:DesignFlowRate | SMstore4_Infiltration | Air_Changes_per_Hour | 1.5
USA | RetailStripmall | non-standard | ZoneInfiltration:DesignFlowRate | SMstore4_Door_Infiltration | Air_Changes_per_Hour | 1.5
USA | RetailStripmall | non-standard | ZoneInfiltration:DesignFlowRate | LGstore2_Infiltration | Air_Changes_per_Hour | 1.5
USA | RetailStripmall | non-standard | ZoneInfiltration:DesignFlowRate | LGstore2_Door_Infiltration | Air_Changes_per_Hour | 1.5
USA | RetailStripmall | non-standard | ZoneInfiltration:DesignFlowRate | SMstore5_Infiltration | Air_Changes_per_Hour | 1.5
USA | RetailStripmall | non-standard | ZoneInfiltration:DesignFlowRate | SMstore5_Door_Infiltration | Air_Changes_per_Hour | 1.5
USA | RetailStripmall | non-standard | ZoneInfiltration:DesignFlowRate | SMstore6_Infiltration | Air_Changes_per_Hour | 1.5
USA | RetailStripmall | non-standard | ZoneInfiltration:DesignFlowRate | SMstore6_Door_Infiltration | Air_Changes_per_Hour | 1.5
USA | RetailStripmall | non-standard | ZoneInfiltration:DesignFlowRate | SMstore7_Infiltration | Air_Changes_per_Hour | 1.5
USA | RetailStripmall | non-standard | ZoneInfiltration:DesignFlowRate | SMstore7_Door_Infiltration | Air_Changes_per_Hour | 1.5
USA | RetailStripmall | non-standard | ZoneInfiltration:DesignFlowRate | SMstore8_Infiltration | Air_Changes_per_Hour | 1.5
USA | RetailStripmall | non-standard | ZoneInfiltration:DesignFlowRate | SMstore8_Door_Infiltration | Air_Changes_per_Hour | 1.5
USA | RetailStripmall | standard | ZoneInfiltration:DesignFlowRate | LGstore1_Infiltration | Air_Changes_per_Hour | 1
USA | RetailStripmall | standard | ZoneInfiltration:DesignFlowRate | LGstore1_Door_Infiltration | Air_Changes_per_Hour | 1
USA | RetailStripmall | standard | ZoneInfiltration:DesignFlowRate | SMstore1_Infiltration | Air_Changes_per_Hour | 1
USA | RetailStripmall | standard | ZoneInfiltration:DesignFlowRate | SMstore1_Door_Infiltration | Air_Changes_per_Hour | 1
USA | RetailStripmall | standard | ZoneInfiltration:DesignFlowRate | SMstore2_Infiltration | Air_Changes_per_Hour | 1
USA | RetailStripmall | standard | ZoneInfiltration:DesignFlowRate | SMstore2_Door_Infiltration | Air_Changes_per_Hour | 1
USA | RetailStripmall | standard | ZoneInfiltration:DesignFlowRate | SMstore3_Infiltration | Air_Changes_per_Hour | 1
USA | RetailStripmall | standard | ZoneInfiltration:DesignFlowRate | SMstore3_Door_Infiltration | Air_Changes_per_Hour | 1
USA | RetailStripmall | standard | ZoneInfiltration:DesignFlowRate | SMstore4_Infiltration | Air_Changes_per_Hour | 1
USA | RetailStripmall | standard | ZoneInfiltration:DesignFlowRate | SMstore4_Door_Infiltration | Air_Changes_per_Hour | 1
USA | RetailStripmall | standard | ZoneInfiltration:DesignFlowRate | LGstore2_Infiltration | Air_Changes_per_Hour | 1
USA | RetailStripmall | standard | ZoneInfiltration:DesignFlowRate | LGstore2_Door_Infiltration | Air_Changes_per_Hour | 1
USA | RetailStripmall | standard | ZoneInfiltration:DesignFlowRate | SMstore5_Infiltration | Air_Changes_per_Hour | 1
USA | RetailStripmall | standard | ZoneInfiltration:DesignFlowRate | SMstore5_Door_Infiltration | Air_Changes_per_Hour | 1
USA | RetailStripmall | standard | ZoneInfiltration:DesignFlowRate | SMstore6_Infiltration | Air_Changes_per_Hour | 1
USA | RetailStripmall | standard | ZoneInfiltration:DesignFlowRate | SMstore6_Door_Infiltration | Air_Changes_per_Hour | 1
USA | RetailStripmall | standard | ZoneInfiltration:DesignFlowRate | SMstore7_Infiltration | Air_Changes_per_Hour | 1
USA | RetailStripmall | standard | ZoneInfiltration:DesignFlowRate | SMstore7_Door_Infiltration | Air_Changes_per_Hour | 1
USA | RetailStripmall | standard | ZoneInfiltration:DesignFlowRate | SMstore8_Infiltration | Air_Changes_per_Hour | 1
USA | RetailStripmall | standard | ZoneInfiltration:DesignFlowRate | SMstore8_Door_Infiltration | Air_Changes_per_Hour | 1
USA | RetailStripmall | ZEB | ZoneInfiltration:DesignFlowRate | LGstore1_Infiltration | Air_Changes_per_Hour | 0.45
USA | RetailStripmall | ZEB | ZoneInfiltration:DesignFlowRate | LGstore1_Door_Infiltration | Air_Changes_per_Hour | 0.45
USA | RetailStripmall | ZEB | ZoneInfiltration:DesignFlowRate | SMstore1_Infiltration | Air_Changes_per_Hour | 0.45
USA | RetailStripmall | ZEB | ZoneInfiltration:DesignFlowRate | SMstore1_Door_Infiltration | Air_Changes_per_Hour | 0.45
USA | RetailStripmall | ZEB | ZoneInfiltration:DesignFlowRate | SMstore2_Infiltration | Air_Changes_per_Hour | 0.45
USA | RetailStripmall | ZEB | ZoneInfiltration:DesignFlowRate | SMstore2_Door_Infiltration | Air_Changes_per_Hour | 0.45
USA | RetailStripmall | ZEB | ZoneInfiltration:DesignFlowRate | SMstore3_Infiltration | Air_Changes_per_Hour | 0.45
USA | RetailStripmall | ZEB | ZoneInfiltration:DesignFlowRate | SMstore3_Door_Infiltration | Air_Changes_per_Hour | 0.45
USA | RetailStripmall | ZEB | ZoneInfiltration:DesignFlowRate | SMstore4_Infiltration | Air_Changes_per_Hour | 0.45
USA | RetailStripmall | ZEB | ZoneInfiltration:DesignFlowRate | SMstore4_Door_Infiltration | Air_Changes_per_Hour | 0.45
USA | RetailStripmall | ZEB | ZoneInfiltration:DesignFlowRate | LGstore2_Infiltration | Air_Changes_per_Hour | 0.45
USA | RetailStripmall | ZEB | ZoneInfiltration:DesignFlowRate | LGstore2_Door_Infiltration | Air_Changes_per_Hour | 0.45
USA | RetailStripmall | ZEB | ZoneInfiltration:DesignFlowRate | SMstore5_Infiltration | Air_Changes_per_Hour | 0.45
USA | RetailStripmall | ZEB | ZoneInfiltration:DesignFlowRate | SMstore5_Door_Infiltration | Air_Changes_per_Hour | 0.45
USA | RetailStripmall | ZEB | ZoneInfiltration:DesignFlowRate | SMstore6_Infiltration | Air_Changes_per_Hour | 0.45
USA | RetailStripmall | ZEB | ZoneInfiltration:DesignFlowRate | SMstore6_Door_Infiltration | Air_Changes_per_Hour | 0.45
USA | RetailStripmall | ZEB | ZoneInfiltration:DesignFlowRate | SMstore7_Infiltration | Air_Changes_per_Hour | 0.45
USA | RetailStripmall | ZEB | ZoneInfiltration:DesignFlowRate | SMstore7_Door_Infiltration | Air_Changes_per_Hour | 0.45
USA | RetailStripmall | ZEB | ZoneInfiltration:DesignFlowRate | SMstore8_Infiltration | Air_Changes_per_Hour | 0.45
USA | RetailStripmall | ZEB | ZoneInfiltration:DesignFlowRate | SMstore8_Door_Infiltration | Air_Changes_per_Hour | 0.45
USA | SchoolPrimary | efficient | ZoneInfiltration:DesignFlowRate | Corner_Class_1_Pod_1_ZN_1_FLR_1_Infiltration | Air_Changes_per_Hour | 0.45
USA | SchoolPrimary | efficient | ZoneInfiltration:DesignFlowRate | Mult_Class_1_Pod_1_ZN_1_FLR_1_Infiltration | Air_Changes_per_Hour | 0.45
USA | SchoolPrimary | efficient | ZoneInfiltration:DesignFlowRate | Corridor_Pod_1_ZN_1_FLR_1_Infiltration | Air_Changes_per_Hour | 0.45
USA | SchoolPrimary | efficient | ZoneInfiltration:DesignFlowRate | Corner_Class_2_Pod_1_ZN_1_FLR_1_Infiltration | Air_Changes_per_Hour | 0.45
USA | SchoolPrimary | efficient | ZoneInfiltration:DesignFlowRate | Mult_Class_2_Pod_1_ZN_1_FLR_1_Infiltration | Air_Changes_per_Hour | 0.45
USA | SchoolPrimary | efficient | ZoneInfiltration:DesignFlowRate | Corner_Class_1_Pod_2_ZN_1_FLR_1_Infiltration | Air_Changes_per_Hour | 0.45
USA | SchoolPrimary | efficient | ZoneInfiltration:DesignFlowRate | Mult_Class_1_Pod_2_ZN_1_FLR_1_Infiltration | Air_Changes_per_Hour | 0.45
USA | SchoolPrimary | efficient | ZoneInfiltration:DesignFlowRate | Corridor_Pod_2_ZN_1_FLR_1_Infiltration | Air_Changes_per_Hour | 0.45
USA | SchoolPrimary | efficient | ZoneInfiltration:DesignFlowRate | Corner_Class_2_Pod_2_ZN_1_FLR_1_Infiltration | Air_Changes_per_Hour | 0.45
USA | SchoolPrimary | efficient | ZoneInfiltration:DesignFlowRate | Mult_Class_2_Pod_2_ZN_1_FLR_1_Infiltration | Air_Changes_per_Hour | 0.45
USA | SchoolPrimary | efficient | ZoneInfiltration:DesignFlowRate | Corner_Class_1_Pod_3_ZN_1_FLR_1_Infiltration | Air_Changes_per_Hour | 0.45
USA | SchoolPrimary | efficient | ZoneInfiltration:DesignFlowRate | Mult_Class_1_Pod_3_ZN_1_FLR_1_Infiltration | Air_Changes_per_Hour | 0.45
USA | SchoolPrimary | efficient | ZoneInfiltration:DesignFlowRate | Corridor_Pod_3_ZN_1_FLR_1_Infiltration | Air_Changes_per_Hour | 0.45
USA | SchoolPrimary | efficient | ZoneInfiltration:DesignFlowRate | Corner_Class_2_Pod_3_ZN_1_FLR_1_Infiltration | Air_Changes_per_Hour | 0.45
USA | SchoolPrimary | efficient | ZoneInfiltration:DesignFlowRate | Mult_Class_2_Pod_3_ZN_1_FLR_1_Infiltration | Air_Changes_per_Hour | 0.45
USA | SchoolPrimary | efficient | ZoneInfiltration:DesignFlowRate | Computer_Class_ZN_1_FLR_1_Infiltration | Air_Changes_per_Hour | 0.45
USA | SchoolPrimary | efficient | ZoneInfiltration:DesignFlowRate | Main_Corridor_ZN_1_FLR_1_Infiltration | Air_Changes_per_Hour | 0.45
USA | SchoolPrimary | efficient | ZoneInfiltration:DesignFlowRate | Lobby_ZN_1_FLR_1_Infiltration | Air_Changes_per_Hour | 0.45
USA | SchoolPrimary | efficient | ZoneInfiltration:DesignFlowRate | Lobby_ZN_1_FLR_1_Door_Infiltration | Air_Changes_per_Hour | 0.45
USA | SchoolPrimary | efficient | ZoneInfiltration:DesignFlowRate | Mech_ZN_1_FLR_1_Infiltration | Air_Changes_per_Hour | 0.45
USA | SchoolPrimary | efficient | ZoneInfiltration:DesignFlowRate | Bath_ZN_1_FLR_1_Infiltration | Air_Changes_per_Hour | 0.45
USA | SchoolPrimary | efficient | ZoneInfiltration:DesignFlowRate | Offices_ZN_1_FLR_1_Infiltration | Air_Changes_per_Hour | 0.45
USA | SchoolPrimary | efficient | ZoneInfiltration:DesignFlowRate | Gym_ZN_1_FLR_1_Infiltration | Air_Changes_per_Hour | 0.45
USA | SchoolPrimary | efficient | ZoneInfiltration:DesignFlowRate | Kitchen_ZN_1_FLR_1_Infiltration | Air_Changes_per_Hour | 0.45
USA | SchoolPrimary | efficient | ZoneInfiltration:DesignFlowRate | Cafeteria_ZN_1_FLR_1_Infiltration | Air_Changes_per_Hour | 0.45
USA | SchoolPrimary | efficient | ZoneInfiltration:DesignFlowRate | Library_Media_Center_ZN_1_FLR_1_Infiltration | Air_Changes_per_Hour | 0.45
USA | SchoolPrimary | non-standard | ZoneInfiltration:DesignFlowRate | Corner_Class_1_Pod_1_ZN_1_FLR_1_Infiltration | Air_Changes_per_Hour | 1.5
USA | SchoolPrimary | non-standard | ZoneInfiltration:DesignFlowRate | Mult_Class_1_Pod_1_ZN_1_FLR_1_Infiltration | Air_Changes_per_Hour | 1.5
USA | SchoolPrimary | non-standard | ZoneInfiltration:DesignFlowRate | Corridor_Pod_1_ZN_1_FLR_1_Infiltration | Air_Changes_per_Hour | 1.5
USA | SchoolPrimary | non-standard | ZoneInfiltration:DesignFlowRate | Corner_Class_2_Pod_1_ZN_1_FLR_1_Infiltration | Air_Changes_per_Hour | 1.5
USA | SchoolPrimary | non-standard | ZoneInfiltration:DesignFlowRate | Mult_Class_2_Pod_1_ZN_1_FLR_1_Infiltration | Air_Changes_per_Hour | 1.5
USA | SchoolPrimary | non-standard | ZoneInfiltration:DesignFlowRate | Corner_Class_1_Pod_2_ZN_1_FLR_1_Infiltration | Air_Changes_per_Hour | 1.5
USA | SchoolPrimary | non-standard | ZoneInfiltration:DesignFlowRate | Mult_Class_1_Pod_2_ZN_1_FLR_1_Infiltration | Air_Changes_per_Hour | 1.5
USA | SchoolPrimary | non-standard | ZoneInfiltration:DesignFlowRate | Corridor_Pod_2_ZN_1_FLR_1_Infiltration | Air_Changes_per_Hour | 1.5
USA | SchoolPrimary | non-standard | ZoneInfiltration:DesignFlowRate | Corner_Class_2_Pod_2_ZN_1_FLR_1_Infiltration | Air_Changes_per_Hour | 1.5
USA | SchoolPrimary | non-standard | ZoneInfiltration:DesignFlowRate | Mult_Class_2_Pod_2_ZN_1_FLR_1_Infiltration | Air_Changes_per_Hour | 1.5
USA | SchoolPrimary | non-standard | ZoneInfiltration:DesignFlowRate | Corner_Class_1_Pod_3_ZN_1_FLR_1_Infiltration | Air_Changes_per_Hour | 1.5
USA | SchoolPrimary | non-standard | ZoneInfiltration:DesignFlowRate | Mult_Class_1_Pod_3_ZN_1_FLR_1_Infiltration | Air_Changes_per_Hour | 1.5
USA | SchoolPrimary | non-standard | ZoneInfiltration:DesignFlowRate | Corridor_Pod_3_ZN_1_FLR_1_Infiltration | Air_Changes_per_Hour | 1.5
USA | SchoolPrimary | non-standard | ZoneInfiltration:DesignFlowRate | Corner_Class_2_Pod_3_ZN_1_FLR_1_Infiltration | Air_Changes_per_Hour | 1.5
USA | SchoolPrimary | non-standard | ZoneInfiltration:DesignFlowRate | Mult_Class_2_Pod_3_ZN_1_FLR_1_Infiltration | Air_Changes_per_Hour | 1.5
USA | SchoolPrimary | non-standard | ZoneInfiltration:DesignFlowRate | Computer_Class_ZN_1_FLR_1_Infiltration | Air_Changes_per_Hour | 1.5
USA | SchoolPrimary | non-standard | ZoneInfiltration:DesignFlowRate | Main_Corridor_ZN_1_FLR_1_Infiltration | Air_Changes_per_Hour | 1.5
USA | SchoolPrimary | non-standard | ZoneInfiltration:DesignFlowRate | Lobby_ZN_1_FLR_1_Infiltration | Air_Changes_per_Hour | 1.5
USA | SchoolPrimary | non-standard | ZoneInfiltration:DesignFlowRate | Lobby_ZN_1_FLR_1_Door_Infiltration | Air_Changes_per_Hour | 1.5
USA | SchoolPrimary | non-standard | ZoneInfiltration:DesignFlowRate | Mech_ZN_1_FLR_1_Infiltration | Air_Changes_per_Hour | 1.5
USA | SchoolPrimary | non-standard | ZoneInfiltration:DesignFlowRate | Bath_ZN_1_FLR_1_Infiltration | Air_Changes_per_Hour | 1.5
USA | SchoolPrimary | non-standard | ZoneInfiltration:DesignFlowRate | Offices_ZN_1_FLR_1_Infiltration | Air_Changes_per_Hour | 1.5
USA | SchoolPrimary | non-standard | ZoneInfiltration:DesignFlowRate | Gym_ZN_1_FLR_1_Infiltration | Air_Changes_per_Hour | 1.5
USA | SchoolPrimary | non-standard | ZoneInfiltration:DesignFlowRate | Kitchen_ZN_1_FLR_1_Infiltration | Air_Changes_per_Hour | 1.5
USA | SchoolPrimary | non-standard | ZoneInfiltration:DesignFlowRate | Cafeteria_ZN_1_FLR_1_Infiltration | Air_Changes_per_Hour | 1.5
USA | SchoolPrimary | non-standard | ZoneInfiltration:DesignFlowRate | Library_Media_Center_ZN_1_FLR_1_Infiltration | Air_Changes_per_Hour | 1.5
USA | SchoolPrimary | standard | ZoneInfiltration:DesignFlowRate | Corner_Class_1_Pod_1_ZN_1_FLR_1_Infiltration | Air_Changes_per_Hour | 1
USA | SchoolPrimary | standard | ZoneInfiltration:DesignFlowRate | Mult_Class_1_Pod_1_ZN_1_FLR_1_Infiltration | Air_Changes_per_Hour | 1
USA | SchoolPrimary | standard | ZoneInfiltration:DesignFlowRate | Corridor_Pod_1_ZN_1_FLR_1_Infiltration | Air_Changes_per_Hour | 1
USA | SchoolPrimary | standard | ZoneInfiltration:DesignFlowRate | Corner_Class_2_Pod_1_ZN_1_FLR_1_Infiltration | Air_Changes_per_Hour | 1
USA | SchoolPrimary | standard | ZoneInfiltration:DesignFlowRate | Mult_Class_2_Pod_1_ZN_1_FLR_1_Infiltration | Air_Changes_per_Hour | 1
USA | SchoolPrimary | standard | ZoneInfiltration:DesignFlowRate | Corner_Class_1_Pod_2_ZN_1_FLR_1_Infiltration | Air_Changes_per_Hour | 1
USA | SchoolPrimary | standard | ZoneInfiltration:DesignFlowRate | Mult_Class_1_Pod_2_ZN_1_FLR_1_Infiltration | Air_Changes_per_Hour | 1
USA | SchoolPrimary | standard | ZoneInfiltration:DesignFlowRate | Corridor_Pod_2_ZN_1_FLR_1_Infiltration | Air_Changes_per_Hour | 1
USA | SchoolPrimary | standard | ZoneInfiltration:DesignFlowRate | Corner_Class_2_Pod_2_ZN_1_FLR_1_Infiltration | Air_Changes_per_Hour | 1
USA | SchoolPrimary | standard | ZoneInfiltration:DesignFlowRate | Mult_Class_2_Pod_2_ZN_1_FLR_1_Infiltration | Air_Changes_per_Hour | 1
USA | SchoolPrimary | standard | ZoneInfiltration:DesignFlowRate | Corner_Class_1_Pod_3_ZN_1_FLR_1_Infiltration | Air_Changes_per_Hour | 1
USA | SchoolPrimary | standard | ZoneInfiltration:DesignFlowRate | Mult_Class_1_Pod_3_ZN_1_FLR_1_Infiltration | Air_Changes_per_Hour | 1
USA | SchoolPrimary | standard | ZoneInfiltration:DesignFlowRate | Corridor_Pod_3_ZN_1_FLR_1_Infiltration | Air_Changes_per_Hour | 1
USA | SchoolPrimary | standard | ZoneInfiltration:DesignFlowRate | Corner_Class_2_Pod_3_ZN_1_FLR_1_Infiltration | Air_Changes_per_Hour | 1
USA | SchoolPrimary | standard | ZoneInfiltration:DesignFlowRate | Mult_Class_2_Pod_3_ZN_1_FLR_1_Infiltration | Air_Changes_per_Hour | 1
USA | SchoolPrimary | standard | ZoneInfiltration:DesignFlowRate | Computer_Class_ZN_1_FLR_1_Infiltration | Air_Changes_per_Hour | 1
USA | SchoolPrimary | standard | ZoneInfiltration:DesignFlowRate | Main_Corridor_ZN_1_FLR_1_Infiltration | Air_Changes_per_Hour | 1
USA | SchoolPrimary | standard | ZoneInfiltration:DesignFlowRate | Lobby_ZN_1_FLR_1_Infiltration | Air_Changes_per_Hour | 1
USA | SchoolPrimary | standard | ZoneInfiltration:DesignFlowRate | Lobby_ZN_1_FLR_1_Door_Infiltration | Air_Changes_per_Hour | 1
USA | SchoolPrimary | standard | ZoneInfiltration:DesignFlowRate | Mech_ZN_1_FLR_1_Infiltration | Air_Changes_per_Hour | 1
USA | SchoolPrimary | standard | ZoneInfiltration:DesignFlowRate | Bath_ZN_1_FLR_1_Infiltration | Air_Changes_per_Hour | 1
USA | SchoolPrimary | standard | ZoneInfiltration:DesignFlowRate | Offices_ZN_1_FLR_1_Infiltration | Air_Changes_per_Hour | 1
USA | SchoolPrimary | standard | ZoneInfiltration:DesignFlowRate | Gym_ZN_1_FLR_1_Infiltration | Air_Changes_per_Hour | 1
USA | SchoolPrimary | standard | ZoneInfiltration:DesignFlowRate | Kitchen_ZN_1_FLR_1_Infiltration | Air_Changes_per_Hour | 1
USA | SchoolPrimary | standard | ZoneInfiltration:DesignFlowRate | Cafeteria_ZN_1_FLR_1_Infiltration | Air_Changes_per_Hour | 1
USA | SchoolPrimary | standard | ZoneInfiltration:DesignFlowRate | Library_Media_Center_ZN_1_FLR_1_Infiltration | Air_Changes_per_Hour | 1
USA | SchoolPrimary | ZEB | ZoneInfiltration:DesignFlowRate | Corner_Class_1_Pod_1_ZN_1_FLR_1_Infiltration | Air_Changes_per_Hour | 0.45
USA | SchoolPrimary | ZEB | ZoneInfiltration:DesignFlowRate | Mult_Class_1_Pod_1_ZN_1_FLR_1_Infiltration | Air_Changes_per_Hour | 0.45
USA | SchoolPrimary | ZEB | ZoneInfiltration:DesignFlowRate | Corridor_Pod_1_ZN_1_FLR_1_Infiltration | Air_Changes_per_Hour | 0.45
USA | SchoolPrimary | ZEB | ZoneInfiltration:DesignFlowRate | Corner_Class_2_Pod_1_ZN_1_FLR_1_Infiltration | Air_Changes_per_Hour | 0.45
USA | SchoolPrimary | ZEB | ZoneInfiltration:DesignFlowRate | Mult_Class_2_Pod_1_ZN_1_FLR_1_Infiltration | Air_Changes_per_Hour | 0.45
USA | SchoolPrimary | ZEB | ZoneInfiltration:DesignFlowRate | Corner_Class_1_Pod_2_ZN_1_FLR_1_Infiltration | Air_Changes_per_Hour | 0.45
USA | SchoolPrimary | ZEB | ZoneInfiltration:DesignFlowRate | Mult_Class_1_Pod_2_ZN_1_FLR_1_Infiltration | Air_Changes_per_Hour | 0.45
USA | SchoolPrimary | ZEB | ZoneInfiltration:DesignFlowRate | Corridor_Pod_2_ZN_1_FLR_1_Infiltration | Air_Changes_per_Hour | 0.45
USA | SchoolPrimary | ZEB | ZoneInfiltration:DesignFlowRate | Corner_Class_2_Pod_2_ZN_1_FLR_1_Infiltration | Air_Changes_per_Hour | 0.45
USA | SchoolPrimary | ZEB | ZoneInfiltration:DesignFlowRate | Mult_Class_2_Pod_2_ZN_1_FLR_1_Infiltration | Air_Changes_per_Hour | 0.45
USA | SchoolPrimary | ZEB | ZoneInfiltration:DesignFlowRate | Corner_Class_1_Pod_3_ZN_1_FLR_1_Infiltration | Air_Changes_per_Hour | 0.45
USA | SchoolPrimary | ZEB | ZoneInfiltration:DesignFlowRate | Mult_Class_1_Pod_3_ZN_1_FLR_1_Infiltration | Air_Changes_per_Hour | 0.45
USA | SchoolPrimary | ZEB | ZoneInfiltration:DesignFlowRate | Corridor_Pod_3_ZN_1_FLR_1_Infiltration | Air_Changes_per_Hour | 0.45
USA | SchoolPrimary | ZEB | ZoneInfiltration:DesignFlowRate | Corner_Class_2_Pod_3_ZN_1_FLR_1_Infiltration | Air_Changes_per_Hour | 0.45
USA | SchoolPrimary | ZEB | ZoneInfiltration:DesignFlowRate | Mult_Class_2_Pod_3_ZN_1_FLR_1_Infiltration | Air_Changes_per_Hour | 0.45
USA | SchoolPrimary | ZEB | ZoneInfiltration:DesignFlowRate | Computer_Class_ZN_1_FLR_1_Infiltration | Air_Changes_per_Hour | 0.45
USA | SchoolPrimary | ZEB | ZoneInfiltration:DesignFlowRate | Main_Corridor_ZN_1_FLR_1_Infiltration | Air_Changes_per_Hour | 0.45
USA | SchoolPrimary | ZEB | ZoneInfiltration:DesignFlowRate | Lobby_ZN_1_FLR_1_Infiltration | Air_Changes_per_Hour | 0.45
USA | SchoolPrimary | ZEB | ZoneInfiltration:DesignFlowRate | Lobby_ZN_1_FLR_1_Door_Infiltration | Air_Changes_per_Hour | 0.45
USA | SchoolPrimary | ZEB | ZoneInfiltration:DesignFlowRate | Mech_ZN_1_FLR_1_Infiltration | Air_Changes_per_Hour | 0.45
USA | SchoolPrimary | ZEB | ZoneInfiltration:DesignFlowRate | Bath_ZN_1_FLR_1_Infiltration | Air_Changes_per_Hour | 0.45
USA | SchoolPrimary | ZEB | ZoneInfiltration:DesignFlowRate | Offices_ZN_1_FLR_1_Infiltration | Air_Changes_per_Hour | 0.45
USA | SchoolPrimary | ZEB | ZoneInfiltration:DesignFlowRate | Gym_ZN_1_FLR_1_Infiltration | Air_Changes_per_Hour | 0.45
USA | SchoolPrimary | ZEB | ZoneInfiltration:DesignFlowRate | Kitchen_ZN_1_FLR_1_Infiltration | Air_Changes_per_Hour | 0.45
USA | SchoolPrimary | ZEB | ZoneInfiltration:DesignFlowRate | Cafeteria_ZN_1_FLR_1_Infiltration | Air_Changes_per_Hour | 0.45
USA | SchoolPrimary | ZEB | ZoneInfiltration:DesignFlowRate | Library_Media_Center_ZN_1_FLR_1_Infiltration | Air_Changes_per_Hour | 0.45
USA | SchoolSecondary | efficient | ZoneInfiltration:DesignFlowRate | Corner_Class_1_Pod_1_ZN_1_FLR_1_Infiltration | Air_Changes_per_Hour | 0.45
USA | SchoolSecondary | efficient | ZoneInfiltration:DesignFlowRate | Corner_Class_1_Pod_1_ZN_1_FLR_2_Infiltration | Air_Changes_per_Hour | 0.45
USA | SchoolSecondary | efficient | ZoneInfiltration:DesignFlowRate | Mult_Class_1_Pod_1_ZN_1_FLR_1_Infiltration | Air_Changes_per_Hour | 0.45
USA | SchoolSecondary | efficient | ZoneInfiltration:DesignFlowRate | Mult_Class_1_Pod_1_ZN_1_FLR_2_Infiltration | Air_Changes_per_Hour | 0.45
USA | SchoolSecondary | efficient | ZoneInfiltration:DesignFlowRate | Corridor_Pod_1_ZN_1_FLR_1_Infiltration | Air_Changes_per_Hour | 0.45
USA | SchoolSecondary | efficient | ZoneInfiltration:DesignFlowRate | Corridor_Pod_1_ZN_1_FLR_2_Infiltration | Air_Changes_per_Hour | 0.45
USA | SchoolSecondary | efficient | ZoneInfiltration:DesignFlowRate | Corner_Class_2_Pod_1_ZN_1_FLR_1_Infiltration | Air_Changes_per_Hour | 0.45
USA | SchoolSecondary | efficient | ZoneInfiltration:DesignFlowRate | Corner_Class_2_Pod_1_ZN_1_FLR_2_Infiltration | Air_Changes_per_Hour | 0.45
USA | SchoolSecondary | efficient | ZoneInfiltration:DesignFlowRate | Mult_Class_2_Pod_1_ZN_1_FLR_1_Infiltration | Air_Changes_per_Hour | 0.45
USA | SchoolSecondary | efficient | ZoneInfiltration:DesignFlowRate | Mult_Class_2_Pod_1_ZN_1_FLR_2_Infiltration | Air_Changes_per_Hour | 0.45
USA | SchoolSecondary | efficient | ZoneInfiltration:DesignFlowRate | Corner_Class_1_Pod_2_ZN_1_FLR_1_Infiltration | Air_Changes_per_Hour | 0.45
USA | SchoolSecondary | efficient | ZoneInfiltration:DesignFlowRate | Corner_Class_1_Pod_2_ZN_1_FLR_2_Infiltration | Air_Changes_per_Hour | 0.45
USA | SchoolSecondary | efficient | ZoneInfiltration:DesignFlowRate | Mult_Class_1_Pod_2_ZN_1_FLR_1_Infiltration | Air_Changes_per_Hour | 0.45
USA | SchoolSecondary | efficient | ZoneInfiltration:DesignFlowRate | Mult_Class_1_Pod_2_ZN_1_FLR_2_Infiltration | Air_Changes_per_Hour | 0.45
USA | SchoolSecondary | efficient | ZoneInfiltration:DesignFlowRate | Corridor_Pod_2_ZN_1_FLR_1_Infiltration | Air_Changes_per_Hour | 0.45
USA | SchoolSecondary | efficient | ZoneInfiltration:DesignFlowRate | Corridor_Pod_2_ZN_1_FLR_2_Infiltration | Air_Changes_per_Hour | 0.45
USA | SchoolSecondary | efficient | ZoneInfiltration:DesignFlowRate | Corner_Class_2_Pod_2_ZN_1_FLR_1_Infiltration | Air_Changes_per_Hour | 0.45
USA | SchoolSecondary | efficient | ZoneInfiltration:DesignFlowRate | Corner_Class_2_Pod_2_ZN_1_FLR_2_Infiltration | Air_Changes_per_Hour | 0.45
USA | SchoolSecondary | efficient | ZoneInfiltration:DesignFlowRate | Mult_Class_2_Pod_2_ZN_1_FLR_1_Infiltration | Air_Changes_per_Hour | 0.45
USA | SchoolSecondary | efficient | ZoneInfiltration:DesignFlowRate | Mult_Class_2_Pod_2_ZN_1_FLR_2_Infiltration | Air_Changes_per_Hour | 0.45
USA | SchoolSecondary | efficient | ZoneInfiltration:DesignFlowRate | Corner_Class_1_Pod_3_ZN_1_FLR_1_Infiltration | Air_Changes_per_Hour | 0.45
USA | SchoolSecondary | efficient | ZoneInfiltration:DesignFlowRate | Corner_Class_1_Pod_3_ZN_1_FLR_2_Infiltration | Air_Changes_per_Hour | 0.45
USA | SchoolSecondary | efficient | ZoneInfiltration:DesignFlowRate | Mult_Class_1_Pod_3_ZN_1_FLR_1_Infiltration | Air_Changes_per_Hour | 0.45
USA | SchoolSecondary | efficient | ZoneInfiltration:DesignFlowRate | Mult_Class_1_Pod_3_ZN_1_FLR_2_Infiltration | Air_Changes_per_Hour | 0.45
USA | SchoolSecondary | efficient | ZoneInfiltration:DesignFlowRate | Corridor_Pod_3_ZN_1_FLR_1_Infiltration | Air_Changes_per_Hour | 0.45
USA | SchoolSecondary | efficient | ZoneInfiltration:DesignFlowRate | Corridor_Pod_3_ZN_1_FLR_2_Infiltration | Air_Changes_per_Hour | 0.45
USA | SchoolSecondary | efficient | ZoneInfiltration:DesignFlowRate | Corner_Class_2_Pod_3_ZN_1_FLR_1_Infiltration | Air_Changes_per_Hour | 0.45
USA | SchoolSecondary | efficient | ZoneInfiltration:DesignFlowRate | Corner_Class_2_Pod_3_ZN_1_FLR_2_Infiltration | Air_Changes_per_Hour | 0.45
USA | SchoolSecondary | efficient | ZoneInfiltration:DesignFlowRate | Mult_Class_2_Pod_3_ZN_1_FLR_1_Infiltration | Air_Changes_per_Hour | 0.45
USA | SchoolSecondary | efficient | ZoneInfiltration:DesignFlowRate | Mult_Class_2_Pod_3_ZN_1_FLR_2_Infiltration | Air_Changes_per_Hour | 0.45
USA | SchoolSecondary | efficient | ZoneInfiltration:DesignFlowRate | Main_Corridor_ZN_1_FLR_1_Infiltration | Air_Changes_per_Hour | 0.45
USA | SchoolSecondary | efficient | ZoneInfiltration:DesignFlowRate | Main_Corridor_ZN_1_FLR_2_Infiltration | Air_Changes_per_Hour | 0.45
USA | SchoolSecondary | efficient | ZoneInfiltration:DesignFlowRate | Lobby_ZN_1_FLR_1_Infiltration | Air_Changes_per_Hour | 0.45
USA | SchoolSecondary | efficient | ZoneInfiltration:DesignFlowRate | Lobby_ZN_1_FLR_2_Infiltration | Air_Changes_per_Hour | 0.45
USA | SchoolSecondary | efficient | ZoneInfiltration:DesignFlowRate | Lobby_ZN_1_FLR_1_Door_Infiltration | Air_Changes_per_Hour | 0.45
USA | SchoolSecondary | efficient | ZoneInfiltration:DesignFlowRate | Bathrooms_ZN_1_FLR_1_Infiltration | Air_Changes_per_Hour | 0.45
USA | SchoolSecondary | efficient | ZoneInfiltration:DesignFlowRate | Bathrooms_ZN_1_FLR_2_Infiltration | Air_Changes_per_Hour | 0.45
USA | SchoolSecondary | efficient | ZoneInfiltration:DesignFlowRate | Offices_ZN_1_FLR_1_Infiltration | Air_Changes_per_Hour | 0.45
USA | SchoolSecondary | efficient | ZoneInfiltration:DesignFlowRate | Offices_ZN_1_FLR_2_Infiltration | Air_Changes_per_Hour | 0.45
USA | SchoolSecondary | efficient | ZoneInfiltration:DesignFlowRate | Gym_ZN_1_FLR_1_Infiltration | Air_Changes_per_Hour | 0.45
USA | SchoolSecondary | efficient | ZoneInfiltration:DesignFlowRate | Aux_Gym_ZN_1_FLR_1_Infiltration | Air_Changes_per_Hour | 0.45
USA | SchoolSecondary | efficient | ZoneInfiltration:DesignFlowRate | Auditorium_ZN_1_FLR_1_Infiltration | Air_Changes_per_Hour | 0.45
USA | SchoolSecondary | efficient | ZoneInfiltration:DesignFlowRate | Kitchen_ZN_1_FLR_1_Infiltration | Air_Changes_per_Hour | 0.45
USA | SchoolSecondary | efficient | ZoneInfiltration:DesignFlowRate | LIBRARY_MEDIA_CENTER_ZN_1_FLR_2_Infiltration | Air_Changes_per_Hour | 0.45
USA | SchoolSecondary | efficient | ZoneInfiltration:DesignFlowRate | Cafeteria_ZN_1_FLR_1_Infiltration | Air_Changes_per_Hour | 0.45
USA | SchoolSecondary | efficient | ZoneInfiltration:DesignFlowRate | Mech_ZN_1_FLR_2_Infiltration | Air_Changes_per_Hour | 0.45
USA | SchoolSecondary | non-standard | ZoneInfiltration:DesignFlowRate | Corner_Class_1_Pod_1_ZN_1_FLR_1_Infiltration | Air_Changes_per_Hour | 1.5
USA | SchoolSecondary | non-standard | ZoneInfiltration:DesignFlowRate | Corner_Class_1_Pod_1_ZN_1_FLR_2_Infiltration | Air_Changes_per_Hour | 1.5
USA | SchoolSecondary | non-standard | ZoneInfiltration:DesignFlowRate | Mult_Class_1_Pod_1_ZN_1_FLR_1_Infiltration | Air_Changes_per_Hour | 1.5
USA | SchoolSecondary | non-standard | ZoneInfiltration:DesignFlowRate | Mult_Class_1_Pod_1_ZN_1_FLR_2_Infiltration | Air_Changes_per_Hour | 1.5
USA | SchoolSecondary | non-standard | ZoneInfiltration:DesignFlowRate | Corridor_Pod_1_ZN_1_FLR_1_Infiltration | Air_Changes_per_Hour | 1.5
USA | SchoolSecondary | non-standard | ZoneInfiltration:DesignFlowRate | Corridor_Pod_1_ZN_1_FLR_2_Infiltration | Air_Changes_per_Hour | 1.5
USA | SchoolSecondary | non-standard | ZoneInfiltration:DesignFlowRate | Corner_Class_2_Pod_1_ZN_1_FLR_1_Infiltration | Air_Changes_per_Hour | 1.5
USA | SchoolSecondary | non-standard | ZoneInfiltration:DesignFlowRate | Corner_Class_2_Pod_1_ZN_1_FLR_2_Infiltration | Air_Changes_per_Hour | 1.5
USA | SchoolSecondary | non-standard | ZoneInfiltration:DesignFlowRate | Mult_Class_2_Pod_1_ZN_1_FLR_1_Infiltration | Air_Changes_per_Hour | 1.5
USA | SchoolSecondary | non-standard | ZoneInfiltration:DesignFlowRate | Mult_Class_2_Pod_1_ZN_1_FLR_2_Infiltration | Air_Changes_per_Hour | 1.5
USA | SchoolSecondary | non-standard | ZoneInfiltration:DesignFlowRate | Corner_Class_1_Pod_2_ZN_1_FLR_1_Infiltration | Air_Changes_per_Hour | 1.5
USA | SchoolSecondary | non-standard | ZoneInfiltration:DesignFlowRate | Corner_Class_1_Pod_2_ZN_1_FLR_2_Infiltration | Air_Changes_per_Hour | 1.5
USA | SchoolSecondary | non-standard | ZoneInfiltration:DesignFlowRate | Mult_Class_1_Pod_2_ZN_1_FLR_1_Infiltration | Air_Changes_per_Hour | 1.5
USA | SchoolSecondary | non-standard | ZoneInfiltration:DesignFlowRate | Mult_Class_1_Pod_2_ZN_1_FLR_2_Infiltration | Air_Changes_per_Hour | 1.5
USA | SchoolSecondary | non-standard | ZoneInfiltration:DesignFlowRate | Corridor_Pod_2_ZN_1_FLR_1_Infiltration | Air_Changes_per_Hour | 1.5
USA | SchoolSecondary | non-standard | ZoneInfiltration:DesignFlowRate | Corridor_Pod_2_ZN_1_FLR_2_Infiltration | Air_Changes_per_Hour | 1.5
USA | SchoolSecondary | non-standard | ZoneInfiltration:DesignFlowRate | Corner_Class_2_Pod_2_ZN_1_FLR_1_Infiltration | Air_Changes_per_Hour | 1.5
USA | SchoolSecondary | non-standard | ZoneInfiltration:DesignFlowRate | Corner_Class_2_Pod_2_ZN_1_FLR_2_Infiltration | Air_Changes_per_Hour | 1.5
USA | SchoolSecondary | non-standard | ZoneInfiltration:DesignFlowRate | Mult_Class_2_Pod_2_ZN_1_FLR_1_Infiltration | Air_Changes_per_Hour | 1.5
USA | SchoolSecondary | non-standard | ZoneInfiltration:DesignFlowRate | Mult_Class_2_Pod_2_ZN_1_FLR_2_Infiltration | Air_Changes_per_Hour | 1.5
USA | SchoolSecondary | non-standard | ZoneInfiltration:DesignFlowRate | Corner_Class_1_Pod_3_ZN_1_FLR_1_Infiltration | Air_Changes_per_Hour | 1.5
USA | SchoolSecondary | non-standard | ZoneInfiltration:DesignFlowRate | Corner_Class_1_Pod_3_ZN_1_FLR_2_Infiltration | Air_Changes_per_Hour | 1.5
USA | SchoolSecondary | non-standard | ZoneInfiltration:DesignFlowRate | Mult_Class_1_Pod_3_ZN_1_FLR_1_Infiltration | Air_Changes_per_Hour | 1.5
USA | SchoolSecondary | non-standard | ZoneInfiltration:DesignFlowRate | Mult_Class_1_Pod_3_ZN_1_FLR_2_Infiltration | Air_Changes_per_Hour | 1.5
USA | SchoolSecondary | non-standard | ZoneInfiltration:DesignFlowRate | Corridor_Pod_3_ZN_1_FLR_1_Infiltration | Air_Changes_per_Hour | 1.5
USA | SchoolSecondary | non-standard | ZoneInfiltration:DesignFlowRate | Corridor_Pod_3_ZN_1_FLR_2_Infiltration | Air_Changes_per_Hour | 1.5
USA | SchoolSecondary | non-standard | ZoneInfiltration:DesignFlowRate | Corner_Class_2_Pod_3_ZN_1_FLR_1_Infiltration | Air_Changes_per_Hour | 1.5
USA | SchoolSecondary | non-standard | ZoneInfiltration:DesignFlowRate | Corner_Class_2_Pod_3_ZN_1_FLR_2_Infiltration | Air_Changes_per_Hour | 1.5
USA | SchoolSecondary | non-standard | ZoneInfiltration:DesignFlowRate | Mult_Class_2_Pod_3_ZN_1_FLR_1_Infiltration | Air_Changes_per_Hour | 1.5
USA | SchoolSecondary | non-standard | ZoneInfiltration:DesignFlowRate | Mult_Class_2_Pod_3_ZN_1_FLR_2_Infiltration | Air_Changes_per_Hour | 1.5
USA | SchoolSecondary | non-standard | ZoneInfiltration:DesignFlowRate | Main_Corridor_ZN_1_FLR_1_Infiltration | Air_Changes_per_Hour | 1.5
USA | SchoolSecondary | non-standard | ZoneInfiltration:DesignFlowRate | Main_Corridor_ZN_1_FLR_2_Infiltration | Air_Changes_per_Hour | 1.5
USA | SchoolSecondary | non-standard | ZoneInfiltration:DesignFlowRate | Lobby_ZN_1_FLR_1_Infiltration | Air_Changes_per_Hour | 1.5
USA | SchoolSecondary | non-standard | ZoneInfiltration:DesignFlowRate | Lobby_ZN_1_FLR_2_Infiltration | Air_Changes_per_Hour | 1.5
USA | SchoolSecondary | non-standard | ZoneInfiltration:DesignFlowRate | Lobby_ZN_1_FLR_1_Door_Infiltration | Air_Changes_per_Hour | 1.5
USA | SchoolSecondary | non-standard | ZoneInfiltration:DesignFlowRate | Bathrooms_ZN_1_FLR_1_Infiltration | Air_Changes_per_Hour | 1.5
USA | SchoolSecondary | non-standard | ZoneInfiltration:DesignFlowRate | Bathrooms_ZN_1_FLR_2_Infiltration | Air_Changes_per_Hour | 1.5
USA | SchoolSecondary | non-standard | ZoneInfiltration:DesignFlowRate | Offices_ZN_1_FLR_1_Infiltration | Air_Changes_per_Hour | 1.5
USA | SchoolSecondary | non-standard | ZoneInfiltration:DesignFlowRate | Offices_ZN_1_FLR_2_Infiltration | Air_Changes_per_Hour | 1.5
USA | SchoolSecondary | non-standard | ZoneInfiltration:DesignFlowRate | Gym_ZN_1_FLR_1_Infiltration | Air_Changes_per_Hour | 1.5
USA | SchoolSecondary | non-standard | ZoneInfiltration:DesignFlowRate | Aux_Gym_ZN_1_FLR_1_Infiltration | Air_Changes_per_Hour | 1.5
USA | SchoolSecondary | non-standard | ZoneInfiltration:DesignFlowRate | Auditorium_ZN_1_FLR_1_Infiltration | Air_Changes_per_Hour | 1.5
USA | SchoolSecondary | non-standard | ZoneInfiltration:DesignFlowRate | Kitchen_ZN_1_FLR_1_Infiltration | Air_Changes_per_Hour | 1.5
USA | SchoolSecondary | non-standard | ZoneInfiltration:DesignFlowRate | LIBRARY_MEDIA_CENTER_ZN_1_FLR_2_Infiltration | Air_Changes_per_Hour | 1.5
USA | SchoolSecondary | non-standard | ZoneInfiltration:DesignFlowRate | Cafeteria_ZN_1_FLR_1_Infiltration | Air_Changes_per_Hour | 1.5
USA | SchoolSecondary | non-standard | ZoneInfiltration:DesignFlowRate | Mech_ZN_1_FLR_2_Infiltration | Air_Changes_per_Hour | 1.5
USA | SchoolSecondary | standard | ZoneInfiltration:DesignFlowRate | Corner_Class_1_Pod_1_ZN_1_FLR_1_Infiltration | Air_Changes_per_Hour | 1
USA | SchoolSecondary | standard | ZoneInfiltration:DesignFlowRate | Corner_Class_1_Pod_1_ZN_1_FLR_2_Infiltration | Air_Changes_per_Hour | 1
USA | SchoolSecondary | standard | ZoneInfiltration:DesignFlowRate | Mult_Class_1_Pod_1_ZN_1_FLR_1_Infiltration | Air_Changes_per_Hour | 1
USA | SchoolSecondary | standard | ZoneInfiltration:DesignFlowRate | Mult_Class_1_Pod_1_ZN_1_FLR_2_Infiltration | Air_Changes_per_Hour | 1
USA | SchoolSecondary | standard | ZoneInfiltration:DesignFlowRate | Corridor_Pod_1_ZN_1_FLR_1_Infiltration | Air_Changes_per_Hour | 1
USA | SchoolSecondary | standard | ZoneInfiltration:DesignFlowRate | Corridor_Pod_1_ZN_1_FLR_2_Infiltration | Air_Changes_per_Hour | 1
USA | SchoolSecondary | standard | ZoneInfiltration:DesignFlowRate | Corner_Class_2_Pod_1_ZN_1_FLR_1_Infiltration | Air_Changes_per_Hour | 1
USA | SchoolSecondary | standard | ZoneInfiltration:DesignFlowRate | Corner_Class_2_Pod_1_ZN_1_FLR_2_Infiltration | Air_Changes_per_Hour | 1
USA | SchoolSecondary | standard | ZoneInfiltration:DesignFlowRate | Mult_Class_2_Pod_1_ZN_1_FLR_1_Infiltration | Air_Changes_per_Hour | 1
USA | SchoolSecondary | standard | ZoneInfiltration:DesignFlowRate | Mult_Class_2_Pod_1_ZN_1_FLR_2_Infiltration | Air_Changes_per_Hour | 1
USA | SchoolSecondary | standard | ZoneInfiltration:DesignFlowRate | Corner_Class_1_Pod_2_ZN_1_FLR_1_Infiltration | Air_Changes_per_Hour | 1
USA | SchoolSecondary | standard | ZoneInfiltration:DesignFlowRate | Corner_Class_1_Pod_2_ZN_1_FLR_2_Infiltration | Air_Changes_per_Hour | 1
USA | SchoolSecondary | standard | ZoneInfiltration:DesignFlowRate | Mult_Class_1_Pod_2_ZN_1_FLR_1_Infiltration | Air_Changes_per_Hour | 1
USA | SchoolSecondary | standard | ZoneInfiltration:DesignFlowRate | Mult_Class_1_Pod_2_ZN_1_FLR_2_Infiltration | Air_Changes_per_Hour | 1
USA | SchoolSecondary | standard | ZoneInfiltration:DesignFlowRate | Corridor_Pod_2_ZN_1_FLR_1_Infiltration | Air_Changes_per_Hour | 1
USA | SchoolSecondary | standard | ZoneInfiltration:DesignFlowRate | Corridor_Pod_2_ZN_1_FLR_2_Infiltration | Air_Changes_per_Hour | 1
USA | SchoolSecondary | standard | ZoneInfiltration:DesignFlowRate | Corner_Class_2_Pod_2_ZN_1_FLR_1_Infiltration | Air_Changes_per_Hour | 1
USA | SchoolSecondary | standard | ZoneInfiltration:DesignFlowRate | Corner_Class_2_Pod_2_ZN_1_FLR_2_Infiltration | Air_Changes_per_Hour | 1
USA | SchoolSecondary | standard | ZoneInfiltration:DesignFlowRate | Mult_Class_2_Pod_2_ZN_1_FLR_1_Infiltration | Air_Changes_per_Hour | 1
USA | SchoolSecondary | standard | ZoneInfiltration:DesignFlowRate | Mult_Class_2_Pod_2_ZN_1_FLR_2_Infiltration | Air_Changes_per_Hour | 1
USA | SchoolSecondary | standard | ZoneInfiltration:DesignFlowRate | Corner_Class_1_Pod_3_ZN_1_FLR_1_Infiltration | Air_Changes_per_Hour | 1
USA | SchoolSecondary | standard | ZoneInfiltration:DesignFlowRate | Corner_Class_1_Pod_3_ZN_1_FLR_2_Infiltration | Air_Changes_per_Hour | 1
USA | SchoolSecondary | standard | ZoneInfiltration:DesignFlowRate | Mult_Class_1_Pod_3_ZN_1_FLR_1_Infiltration | Air_Changes_per_Hour | 1
USA | SchoolSecondary | standard | ZoneInfiltration:DesignFlowRate | Mult_Class_1_Pod_3_ZN_1_FLR_2_Infiltration | Air_Changes_per_Hour | 1
USA | SchoolSecondary | standard | ZoneInfiltration:DesignFlowRate | Corridor_Pod_3_ZN_1_FLR_1_Infiltration | Air_Changes_per_Hour | 1
USA | SchoolSecondary | standard | ZoneInfiltration:DesignFlowRate | Corridor_Pod_3_ZN_1_FLR_2_Infiltration | Air_Changes_per_Hour | 1
USA | SchoolSecondary | standard | ZoneInfiltration:DesignFlowRate | Corner_Class_2_Pod_3_ZN_1_FLR_1_Infiltration | Air_Changes_per_Hour | 1
USA | SchoolSecondary | standard | ZoneInfiltration:DesignFlowRate | Corner_Class_2_Pod_3_ZN_1_FLR_2_Infiltration | Air_Changes_per_Hour | 1
USA | SchoolSecondary | standard | ZoneInfiltration:DesignFlowRate | Mult_Class_2_Pod_3_ZN_1_FLR_1_Infiltration | Air_Changes_per_Hour | 1
USA | SchoolSecondary | standard | ZoneInfiltration:DesignFlowRate | Mult_Class_2_Pod_3_ZN_1_FLR_2_Infiltration | Air_Changes_per_Hour | 1
USA | SchoolSecondary | standard | ZoneInfiltration:DesignFlowRate | Main_Corridor_ZN_1_FLR_1_Infiltration | Air_Changes_per_Hour | 1
USA | SchoolSecondary | standard | ZoneInfiltration:DesignFlowRate | Main_Corridor_ZN_1_FLR_2_Infiltration | Air_Changes_per_Hour | 1
USA | SchoolSecondary | standard | ZoneInfiltration:DesignFlowRate | Lobby_ZN_1_FLR_1_Infiltration | Air_Changes_per_Hour | 1
USA | SchoolSecondary | standard | ZoneInfiltration:DesignFlowRate | Lobby_ZN_1_FLR_2_Infiltration | Air_Changes_per_Hour | 1
USA | SchoolSecondary | standard | ZoneInfiltration:DesignFlowRate | Lobby_ZN_1_FLR_1_Door_Infiltration | Air_Changes_per_Hour | 1
USA | SchoolSecondary | standard | ZoneInfiltration:DesignFlowRate | Bathrooms_ZN_1_FLR_1_Infiltration | Air_Changes_per_Hour | 1
USA | SchoolSecondary | standard | ZoneInfiltration:DesignFlowRate | Bathrooms_ZN_1_FLR_2_Infiltration | Air_Changes_per_Hour | 1
USA | SchoolSecondary | standard | ZoneInfiltration:DesignFlowRate | Offices_ZN_1_FLR_1_Infiltration | Air_Changes_per_Hour | 1
USA | SchoolSecondary | standard | ZoneInfiltration:DesignFlowRate | Offices_ZN_1_FLR_2_Infiltration | Air_Changes_per_Hour | 1
USA | SchoolSecondary | standard | ZoneInfiltration:DesignFlowRate | Gym_ZN_1_FLR_1_Infiltration | Air_Changes_per_Hour | 1
USA | SchoolSecondary | standard | ZoneInfiltration:DesignFlowRate | Aux_Gym_ZN_1_FLR_1_Infiltration | Air_Changes_per_Hour | 1
USA | SchoolSecondary | standard | ZoneInfiltration:DesignFlowRate | Auditorium_ZN_1_FLR_1_Infiltration | Air_Changes_per_Hour | 1
USA | SchoolSecondary | standard | ZoneInfiltration:DesignFlowRate | Kitchen_ZN_1_FLR_1_Infiltration | Air_Changes_per_Hour | 1
USA | SchoolSecondary | standard | ZoneInfiltration:DesignFlowRate | LIBRARY_MEDIA_CENTER_ZN_1_FLR_2_Infiltration | Air_Changes_per_Hour | 1
USA | SchoolSecondary | standard | ZoneInfiltration:DesignFlowRate | Cafeteria_ZN_1_FLR_1_Infiltration | Air_Changes_per_Hour | 1
USA | SchoolSecondary | standard | ZoneInfiltration:DesignFlowRate | Mech_ZN_1_FLR_2_Infiltration | Air_Changes_per_Hour | 1
USA | SchoolSecondary | ZEB | ZoneInfiltration:DesignFlowRate | Corner_Class_1_Pod_1_ZN_1_FLR_1_Infiltration | Air_Changes_per_Hour | 0.45
USA | SchoolSecondary | ZEB | ZoneInfiltration:DesignFlowRate | Corner_Class_1_Pod_1_ZN_1_FLR_2_Infiltration | Air_Changes_per_Hour | 0.45
USA | SchoolSecondary | ZEB | ZoneInfiltration:DesignFlowRate | Mult_Class_1_Pod_1_ZN_1_FLR_1_Infiltration | Air_Changes_per_Hour | 0.45
USA | SchoolSecondary | ZEB | ZoneInfiltration:DesignFlowRate | Mult_Class_1_Pod_1_ZN_1_FLR_2_Infiltration | Air_Changes_per_Hour | 0.45
USA | SchoolSecondary | ZEB | ZoneInfiltration:DesignFlowRate | Corridor_Pod_1_ZN_1_FLR_1_Infiltration | Air_Changes_per_Hour | 0.45
USA | SchoolSecondary | ZEB | ZoneInfiltration:DesignFlowRate | Corridor_Pod_1_ZN_1_FLR_2_Infiltration | Air_Changes_per_Hour | 0.45
USA | SchoolSecondary | ZEB | ZoneInfiltration:DesignFlowRate | Corner_Class_2_Pod_1_ZN_1_FLR_1_Infiltration | Air_Changes_per_Hour | 0.45
USA | SchoolSecondary | ZEB | ZoneInfiltration:DesignFlowRate | Corner_Class_2_Pod_1_ZN_1_FLR_2_Infiltration | Air_Changes_per_Hour | 0.45
USA | SchoolSecondary | ZEB | ZoneInfiltration:DesignFlowRate | Mult_Class_2_Pod_1_ZN_1_FLR_1_Infiltration | Air_Changes_per_Hour | 0.45
USA | SchoolSecondary | ZEB | ZoneInfiltration:DesignFlowRate | Mult_Class_2_Pod_1_ZN_1_FLR_2_Infiltration | Air_Changes_per_Hour | 0.45
USA | SchoolSecondary | ZEB | ZoneInfiltration:DesignFlowRate | Corner_Class_1_Pod_2_ZN_1_FLR_1_Infiltration | Air_Changes_per_Hour | 0.45
USA | SchoolSecondary | ZEB | ZoneInfiltration:DesignFlowRate | Corner_Class_1_Pod_2_ZN_1_FLR_2_Infiltration | Air_Changes_per_Hour | 0.45
USA | SchoolSecondary | ZEB | ZoneInfiltration:DesignFlowRate | Mult_Class_1_Pod_2_ZN_1_FLR_1_Infiltration | Air_Changes_per_Hour | 0.45
USA | SchoolSecondary | ZEB | ZoneInfiltration:DesignFlowRate | Mult_Class_1_Pod_2_ZN_1_FLR_2_Infiltration | Air_Changes_per_Hour | 0.45
USA | SchoolSecondary | ZEB | ZoneInfiltration:DesignFlowRate | Corridor_Pod_2_ZN_1_FLR_1_Infiltration | Air_Changes_per_Hour | 0.45
USA | SchoolSecondary | ZEB | ZoneInfiltration:DesignFlowRate | Corridor_Pod_2_ZN_1_FLR_2_Infiltration | Air_Changes_per_Hour | 0.45
USA | SchoolSecondary | ZEB | ZoneInfiltration:DesignFlowRate | Corner_Class_2_Pod_2_ZN_1_FLR_1_Infiltration | Air_Changes_per_Hour | 0.45
USA | SchoolSecondary | ZEB | ZoneInfiltration:DesignFlowRate | Corner_Class_2_Pod_2_ZN_1_FLR_2_Infiltration | Air_Changes_per_Hour | 0.45
USA | SchoolSecondary | ZEB | ZoneInfiltration:DesignFlowRate | Mult_Class_2_Pod_2_ZN_1_FLR_1_Infiltration | Air_Changes_per_Hour | 0.45
USA | SchoolSecondary | ZEB | ZoneInfiltration:DesignFlowRate | Mult_Class_2_Pod_2_ZN_1_FLR_2_Infiltration | Air_Changes_per_Hour | 0.45
USA | SchoolSecondary | ZEB | ZoneInfiltration:DesignFlowRate | Corner_Class_1_Pod_3_ZN_1_FLR_1_Infiltration | Air_Changes_per_Hour | 0.45
USA | SchoolSecondary | ZEB | ZoneInfiltration:DesignFlowRate | Corner_Class_1_Pod_3_ZN_1_FLR_2_Infiltration | Air_Changes_per_Hour | 0.45
USA | SchoolSecondary | ZEB | ZoneInfiltration:DesignFlowRate | Mult_Class_1_Pod_3_ZN_1_FLR_1_Infiltration | Air_Changes_per_Hour | 0.45
USA | SchoolSecondary | ZEB | ZoneInfiltration:DesignFlowRate | Mult_Class_1_Pod_3_ZN_1_FLR_2_Infiltration | Air_Changes_per_Hour | 0.45
USA | SchoolSecondary | ZEB | ZoneInfiltration:DesignFlowRate | Corridor_Pod_3_ZN_1_FLR_1_Infiltration | Air_Changes_per_Hour | 0.45
USA | SchoolSecondary | ZEB | ZoneInfiltration:DesignFlowRate | Corridor_Pod_3_ZN_1_FLR_2_Infiltration | Air_Changes_per_Hour | 0.45
USA | SchoolSecondary | ZEB | ZoneInfiltration:DesignFlowRate | Corner_Class_2_Pod_3_ZN_1_FLR_1_Infiltration | Air_Changes_per_Hour | 0.45
USA | SchoolSecondary | ZEB | ZoneInfiltration:DesignFlowRate | Corner_Class_2_Pod_3_ZN_1_FLR_2_Infiltration | Air_Changes_per_Hour | 0.45
USA | SchoolSecondary | ZEB | ZoneInfiltration:DesignFlowRate | Mult_Class_2_Pod_3_ZN_1_FLR_1_Infiltration | Air_Changes_per_Hour | 0.45
USA | SchoolSecondary | ZEB | ZoneInfiltration:DesignFlowRate | Mult_Class_2_Pod_3_ZN_1_FLR_2_Infiltration | Air_Changes_per_Hour | 0.45
USA | SchoolSecondary | ZEB | ZoneInfiltration:DesignFlowRate | Main_Corridor_ZN_1_FLR_1_Infiltration | Air_Changes_per_Hour | 0.45
USA | SchoolSecondary | ZEB | ZoneInfiltration:DesignFlowRate | Main_Corridor_ZN_1_FLR_2_Infiltration | Air_Changes_per_Hour | 0.45
USA | SchoolSecondary | ZEB | ZoneInfiltration:DesignFlowRate | Lobby_ZN_1_FLR_1_Infiltration | Air_Changes_per_Hour | 0.45
USA | SchoolSecondary | ZEB | ZoneInfiltration:DesignFlowRate | Lobby_ZN_1_FLR_2_Infiltration | Air_Changes_per_Hour | 0.45
USA | SchoolSecondary | ZEB | ZoneInfiltration:DesignFlowRate | Lobby_ZN_1_FLR_1_Door_Infiltration | Air_Changes_per_Hour | 0.45
USA | SchoolSecondary | ZEB | ZoneInfiltration:DesignFlowRate | Bathrooms_ZN_1_FLR_1_Infiltration | Air_Changes_per_Hour | 0.45
USA | SchoolSecondary | ZEB | ZoneInfiltration:DesignFlowRate | Bathrooms_ZN_1_FLR_2_Infiltration | Air_Changes_per_Hour | 0.45
USA | SchoolSecondary | ZEB | ZoneInfiltration:DesignFlowRate | Offices_ZN_1_FLR_1_Infiltration | Air_Changes_per_Hour | 0.45
USA | SchoolSecondary | ZEB | ZoneInfiltration:DesignFlowRate | Offices_ZN_1_FLR_2_Infiltration | Air_Changes_per_Hour | 0.45
USA | SchoolSecondary | ZEB | ZoneInfiltration:DesignFlowRate | Gym_ZN_1_FLR_1_Infiltration | Air_Changes_per_Hour | 0.45
USA | SchoolSecondary | ZEB | ZoneInfiltration:DesignFlowRate | Aux_Gym_ZN_1_FLR_1_Infiltration | Air_Changes_per_Hour | 0.45
USA | SchoolSecondary | ZEB | ZoneInfiltration:DesignFlowRate | Auditorium_ZN_1_FLR_1_Infiltration | Air_Changes_per_Hour | 0.45
USA | SchoolSecondary | ZEB | ZoneInfiltration:DesignFlowRate | Kitchen_ZN_1_FLR_1_Infiltration | Air_Changes_per_Hour | 0.45
USA | SchoolSecondary | ZEB | ZoneInfiltration:DesignFlowRate | LIBRARY_MEDIA_CENTER_ZN_1_FLR_2_Infiltration | Air_Changes_per_Hour | 0.45
USA | SchoolSecondary | ZEB | ZoneInfiltration:DesignFlowRate | Cafeteria_ZN_1_FLR_1_Infiltration | Air_Changes_per_Hour | 0.45
USA | SchoolSecondary | ZEB | ZoneInfiltration:DesignFlowRate | Mech_ZN_1_FLR_2_Infiltration | Air_Changes_per_Hour | 0.45
USA | RetailStandalone | ZEB | AirflowNetwork:MultiZone:Component:DetailedOpening | Opening_1 | Air_Mass_Flow_Coefficient_When_Opening_is_Closed | 0.0002
USA | RetailStandalone | efficient | AirflowNetwork:MultiZone:Component:DetailedOpening | Opening_1 | Air_Mass_Flow_Coefficient_When_Opening_is_Closed | 0.0006
USA | RetailStandalone | standard | AirflowNetwork:MultiZone:Component:DetailedOpening | Opening_1 | Air_Mass_Flow_Coefficient_When_Opening_is_Closed | 0.00014
USA | RetailStandalone | non-standard | AirflowNetwork:MultiZone:Component:DetailedOpening | Opening_1 | Air_Mass_Flow_Coefficient_When_Opening_is_Closed | 0.0018
USA | RetailStandalone | ZEB | AirflowNetwork:MultiZone:Component:DetailedOpening | Opening_1 | Air_Mass_Flow_Exponent_When_Opening_is_Closed | 0.7
USA | RetailStandalone | efficient | AirflowNetwork:MultiZone:Component:DetailedOpening | Opening_1 | Air_Mass_Flow_Exponent_When_Opening_is_Closed | 0.7
USA | RetailStandalone | standard | AirflowNetwork:MultiZone:Component:DetailedOpening | Opening_1 | Air_Mass_Flow_Exponent_When_Opening_is_Closed | 0.65
USA | RetailStandalone | non-standard | AirflowNetwork:MultiZone:Component:DetailedOpening | Opening_1 | Air_Mass_Flow_Exponent_When_Opening_is_Closed | 0.66
USA | RetailStandalone | ZEB | AirflowNetwork:MultiZone:Component:DetailedOpening | Opening_2 | Air_Mass_Flow_Coefficient_When_Opening_is_Closed | 0.0002
USA | RetailStandalone | efficient | AirflowNetwork:MultiZone:Component:DetailedOpening | Opening_2 | Air_Mass_Flow_Coefficient_When_Opening_is_Closed | 0.0006
USA | RetailStandalone | standard | AirflowNetwork:MultiZone:Component:DetailedOpening | Opening_2 | Air_Mass_Flow_Coefficient_When_Opening_is_Closed | 0.00014
USA | RetailStandalone | non-standard | AirflowNetwork:MultiZone:Component:DetailedOpening | Opening_2 | Air_Mass_Flow_Coefficient_When_Opening_is_Closed | 0.0018
USA | RetailStandalone | ZEB | AirflowNetwork:MultiZone:Component:DetailedOpening | Opening_2 | Air_Mass_Flow_Exponent_When_Opening_is_Closed | 0.7
USA | RetailStandalone | efficient | AirflowNetwork:MultiZone:Component:DetailedOpening | Opening_2 | Air_Mass_Flow_Exponent_When_Opening_is_Closed | 0.7
USA | RetailStandalone | standard | AirflowNetwork:MultiZone:Component:DetailedOpening | Opening_2 | Air_Mass_Flow_Exponent_When_Opening_is_Closed | 0.65
USA | RetailStandalone | non-standard | AirflowNetwork:MultiZone:Component:DetailedOpening | Opening_2 | Air_Mass_Flow_Exponent_When_Opening_is_Closed | 0.66
USA | RetailStandalone | ZEB | AirflowNetwork:MultiZone:Component:DetailedOpening | Opening_3 | Air_Mass_Flow_Coefficient_When_Opening_is_Closed | 1e-05
USA | RetailStandalone | efficient | AirflowNetwork:MultiZone:Component:DetailedOpening | Opening_3 | Air_Mass_Flow_Coefficient_When_Opening_is_Closed | 6e-05
USA | RetailStandalone | standard | AirflowNetwork:MultiZone:Component:DetailedOpening | Opening_3 | Air_Mass_Flow_Coefficient_When_Opening_is_Closed | 0.00014
USA | RetailStandalone | non-standard | AirflowNetwork:MultiZone:Component:DetailedOpening | Opening_3 | Air_Mass_Flow_Coefficient_When_Opening_is_Closed | 0.001
USA | RetailStandalone | ZEB | AirflowNetwork:MultiZone:Component:DetailedOpening | Opening_3 | Air_Mass_Flow_Exponent_When_Opening_is_Closed | 0.7
USA | RetailStandalone | efficient | AirflowNetwork:MultiZone:Component:DetailedOpening | Opening_3 | Air_Mass_Flow_Exponent_When_Opening_is_Closed | 0.7
USA | RetailStandalone | standard | AirflowNetwork:MultiZone:Component:DetailedOpening | Opening_3 | Air_Mass_Flow_Exponent_When_Opening_is_Closed | 0.65
USA | RetailStandalone | non-standard | AirflowNetwork:MultiZone:Component:DetailedOpening | Opening_3 | Air_Mass_Flow_Exponent_When_Opening_is_Closed | 0.6
USA | RetailStandalone | ZEB | AirflowNetwork:MultiZone:Component:DetailedOpening | Opening_4 | Air_Mass_Flow_Coefficient_When_Opening_is_Closed | 1e-05
USA | RetailStandalone | efficient | AirflowNetwork:MultiZone:Component:DetailedOpening | Opening_4 | Air_Mass_Flow_Coefficient_When_Opening_is_Closed | 6e-05
USA | RetailStandalone | standard | AirflowNetwork:MultiZone:Component:DetailedOpening | Opening_4 | Air_Mass_Flow_Coefficient_When_Opening_is_Closed | 0.00014
USA | RetailStandalone | non-standard | AirflowNetwork:MultiZone:Component:DetailedOpening | Opening_4 | Air_Mass_Flow_Coefficient_When_Opening_is_Closed | 0.001
USA | RetailStandalone | ZEB | AirflowNetwork:MultiZone:Component:DetailedOpening | Opening_4 | Air_Mass_Flow_Exponent_When_Opening_is_Closed | 0.7
USA | RetailStandalone | efficient | AirflowNetwork:MultiZone:Component:DetailedOpening | Opening_4 | Air_Mass_Flow_Exponent_When_Opening_is_Closed | 0.7
USA | RetailStandalone | standard | AirflowNetwork:MultiZone:Component:DetailedOpening | Opening_4 | Air_Mass_Flow_Exponent_When_Opening_is_Closed | 0.65
USA | RetailStandalone | non-standard | AirflowNetwork:MultiZone:Component:DetailedOpening | Opening_4 | Air_Mass_Flow_Exponent_When_Opening_is_Closed | 0.6
USA | RetailStandalone | ZEB | AirflowNetwork:MultiZone:Surface:Crack | Crack_1 | Air_Mass_Flow_Coefficient_at_Reference_Conditions | 0.00012
USA | RetailStandalone | efficient | AirflowNetwork:MultiZone:Surface:Crack | Crack_1 | Air_Mass_Flow_Coefficient_at_Reference_Conditions | 0.00036
USA | RetailStandalone | standard | AirflowNetwork:MultiZone:Surface:Crack | Crack_1 | Air_Mass_Flow_Coefficient_at_Reference_Conditions | 0.0012
USA | RetailStandalone | non-standard | AirflowNetwork:MultiZone:Surface:Crack | Crack_1 | Air_Mass_Flow_Coefficient_at_Reference_Conditions | 0.0018
USA | RetailStandalone | ZEB | AirflowNetwork:MultiZone:Surface:Crack | Crack_1 | Air_Mass_Flow_Exponent | 0.7
USA | RetailStandalone | efficient | AirflowNetwork:MultiZone:Surface:Crack | Crack_1 | Air_Mass_Flow_Exponent | 0.7
USA | RetailStandalone | standard | AirflowNetwork:MultiZone:Surface:Crack | Crack_1 | Air_Mass_Flow_Exponent | 0.7
USA | RetailStandalone | non-standard | AirflowNetwork:MultiZone:Surface:Crack | Crack_1 | Air_Mass_Flow_Exponent | 0.7
USA | RetailStandalone | ZEB | AirflowNetwork:MultiZone:Surface:Crack | Crack_2 | Air_Mass_Flow_Coefficient_at_Reference_Conditions | 0.0015081
USA | RetailStandalone | efficient | AirflowNetwork:MultiZone:Surface:Crack | Crack_2 | Air_Mass_Flow_Coefficient_at_Reference_Conditions | 0.0045243
USA | RetailStandalone | standard | AirflowNetwork:MultiZone:Surface:Crack | Crack_2 | Air_Mass_Flow_Coefficient_at_Reference_Conditions | 0.015081
USA | RetailStandalone | non-standard | AirflowNetwork:MultiZone:Surface:Crack | Crack_2 | Air_Mass_Flow_Coefficient_at_Reference_Conditions | 0.022621
USA | RetailStandalone | ZEB | AirflowNetwork:MultiZone:Surface:Crack | Crack_2 | Air_Mass_Flow_Exponent | 0.7
USA | RetailStandalone | efficient | AirflowNetwork:MultiZone:Surface:Crack | Crack_2 | Air_Mass_Flow_Exponent | 0.7
USA | RetailStandalone | standard | AirflowNetwork:MultiZone:Surface:Crack | Crack_2 | Air_Mass_Flow_Exponent | 0.7
USA | RetailStandalone | non-standard | AirflowNetwork:MultiZone:Surface:Crack | Crack_2 | Air_Mass_Flow_Exponent | 0.7
USA | RetailStandalone | ZEB | AirflowNetwork:MultiZone:Surface:Crack | Crack_3 | Air_Mass_Flow_Coefficient_at_Reference_Conditions | 0.016005
USA | RetailStandalone | efficient | AirflowNetwork:MultiZone:Surface:Crack | Crack_3 | Air_Mass_Flow_Coefficient_at_Reference_Conditions | 0.048014
USA | RetailStandalone | standard | AirflowNetwork:MultiZone:Surface:Crack | Crack_3 | Air_Mass_Flow_Coefficient_at_Reference_Conditions | 0.16005
USA | RetailStandalone | non-standard | AirflowNetwork:MultiZone:Surface:Crack | Crack_3 | Air_Mass_Flow_Coefficient_at_Reference_Conditions | 0.24007
USA | RetailStandalone | ZEB | AirflowNetwork:MultiZone:Surface:Crack | Crack_3 | Air_Mass_Flow_Exponent | 0.7
USA | RetailStandalone | efficient | AirflowNetwork:MultiZone:Surface:Crack | Crack_3 | Air_Mass_Flow_Exponent | 0.7
USA | RetailStandalone | standard | AirflowNetwork:MultiZone:Surface:Crack | Crack_3 | Air_Mass_Flow_Exponent | 0.7
USA | RetailStandalone | non-standard | AirflowNetwork:MultiZone:Surface:Crack | Crack_3 | Air_Mass_Flow_Exponent | 0.7
USA | RetailStandalone | ZEB | AirflowNetwork:MultiZone:Surface:Crack | Crack_4 | Air_Mass_Flow_Coefficient_at_Reference_Conditions | 0.0037989
USA | RetailStandalone | efficient | AirflowNetwork:MultiZone:Surface:Crack | Crack_4 | Air_Mass_Flow_Coefficient_at_Reference_Conditions | 0.011397
USA | RetailStandalone | standard | AirflowNetwork:MultiZone:Surface:Crack | Crack_4 | Air_Mass_Flow_Coefficient_at_Reference_Conditions | 0.037989
USA | RetailStandalone | non-standard | AirflowNetwork:MultiZone:Surface:Crack | Crack_4 | Air_Mass_Flow_Coefficient_at_Reference_Conditions | 0.056983
USA | RetailStandalone | ZEB | AirflowNetwork:MultiZone:Surface:Crack | Crack_4 | Air_Mass_Flow_Exponent | 0.7
USA | RetailStandalone | efficient | AirflowNetwork:MultiZone:Surface:Crack | Crack_4 | Air_Mass_Flow_Exponent | 0.7
USA | RetailStandalone | standard | AirflowNetwork:MultiZone:Surface:Crack | Crack_4 | Air_Mass_Flow_Exponent | 0.7
USA | RetailStandalone | non-standard | AirflowNetwork:MultiZone:Surface:Crack | Crack_4 | Air_Mass_Flow_Exponent | 0.7
USA | RetailStandalone | ZEB | AirflowNetwork:MultiZone:Surface:Crack | Crack_5 | Air_Mass_Flow_Coefficient_at_Reference_Conditions | 0.0015322
USA | RetailStandalone | efficient | AirflowNetwork:MultiZone:Surface:Crack | Crack_5 | Air_Mass_Flow_Coefficient_at_Reference_Conditions | 0.0061288
USA | RetailStandalone | standard | AirflowNetwork:MultiZone:Surface:Crack | Crack_5 | Air_Mass_Flow_Coefficient_at_Reference_Conditions | 0.015322
USA | RetailStandalone | non-standard | AirflowNetwork:MultiZone:Surface:Crack | Crack_5 | Air_Mass_Flow_Coefficient_at_Reference_Conditions | 0.030644
USA | RetailStandalone | ZEB | AirflowNetwork:MultiZone:Surface:Crack | Crack_5 | Air_Mass_Flow_Exponent | 0.7
USA | RetailStandalone | efficient | AirflowNetwork:MultiZone:Surface:Crack | Crack_5 | Air_Mass_Flow_Exponent | 0.7
USA | RetailStandalone | standard | AirflowNetwork:MultiZone:Surface:Crack | Crack_5 | Air_Mass_Flow_Exponent | 0.7
USA | RetailStandalone | non-standard | AirflowNetwork:MultiZone:Surface:Crack | Crack_5 | Air_Mass_Flow_Exponent | 0.7
USA | RetailStandalone | ZEB | AirflowNetwork:MultiZone:Surface:Crack | Crack_6 | Air_Mass_Flow_Coefficient_at_Reference_Conditions | 0.0017843
USA | RetailStandalone | efficient | AirflowNetwork:MultiZone:Surface:Crack | Crack_6 | Air_Mass_Flow_Coefficient_at_Reference_Conditions | 0.0071372
USA | RetailStandalone | standard | AirflowNetwork:MultiZone:Surface:Crack | Crack_6 | Air_Mass_Flow_Coefficient_at_Reference_Conditions | 0.017843
USA | RetailStandalone | non-standard | AirflowNetwork:MultiZone:Surface:Crack | Crack_6 | Air_Mass_Flow_Coefficient_at_Reference_Conditions | 0.035686
USA | RetailStandalone | ZEB | AirflowNetwork:MultiZone:Surface:Crack | Crack_6 | Air_Mass_Flow_Exponent | 0.7
USA | RetailStandalone | efficient | AirflowNetwork:MultiZone:Surface:Crack | Crack_6 | Air_Mass_Flow_Exponent | 0.7
USA | RetailStandalone | standard | AirflowNetwork:MultiZone:Surface:Crack | Crack_6 | Air_Mass_Flow_Exponent | 0.7
USA | RetailStandalone | non-standard | AirflowNetwork:MultiZone:Surface:Crack | Crack_6 | Air_Mass_Flow_Exponent | 0.7
USA | RetailStandalone | ZEB | AirflowNetwork:MultiZone:Surface:Crack | Crack_7 | Air_Mass_Flow_Coefficient_at_Reference_Conditions | 0.0002438
USA | RetailStandalone | efficient | AirflowNetwork:MultiZone:Surface:Crack | Crack_7 | Air_Mass_Flow_Coefficient_at_Reference_Conditions | 0.0009752
USA | RetailStandalone | standard | AirflowNetwork:MultiZone:Surface:Crack | Crack_7 | Air_Mass_Flow_Coefficient_at_Reference_Conditions | 0.002438
USA | RetailStandalone | non-standard | AirflowNetwork:MultiZone:Surface:Crack | Crack_7 | Air_Mass_Flow_Coefficient_at_Reference_Conditions | 0.004876
USA | RetailStandalone | ZEB | AirflowNetwork:MultiZone:Surface:Crack | Crack_7 | Air_Mass_Flow_Exponent | 0.7
USA | RetailStandalone | efficient | AirflowNetwork:MultiZone:Surface:Crack | Crack_7 | Air_Mass_Flow_Exponent | 0.7
USA | RetailStandalone | standard | AirflowNetwork:MultiZone:Surface:Crack | Crack_7 | Air_Mass_Flow_Exponent | 0.7
USA | RetailStandalone | non-standard | AirflowNetwork:MultiZone:Surface:Crack | Crack_7 | Air_Mass_Flow_Exponent | 0.7
USA | RetailStandalone | ZEB | AirflowNetwork:MultiZone:Surface:Crack | Crack_8 | Air_Mass_Flow_Coefficient_at_Reference_Conditions | 0.0033083
USA | RetailStandalone | efficient | AirflowNetwork:MultiZone:Surface:Crack | Crack_8 | Air_Mass_Flow_Coefficient_at_Reference_Conditions | 0.013233
USA | RetailStandalone | standard | AirflowNetwork:MultiZone:Surface:Crack | Crack_8 | Air_Mass_Flow_Coefficient_at_Reference_Conditions | 0.033083
USA | RetailStandalone | non-standard | AirflowNetwork:MultiZone:Surface:Crack | Crack_8 | Air_Mass_Flow_Coefficient_at_Reference_Conditions | 0.066166
USA | RetailStandalone | ZEB | AirflowNetwork:MultiZone:Surface:Crack | Crack_8 | Air_Mass_Flow_Exponent | 0.7
USA | RetailStandalone | efficient | AirflowNetwork:MultiZone:Surface:Crack | Crack_8 | Air_Mass_Flow_Exponent | 0.7
USA | RetailStandalone | standard | AirflowNetwork:MultiZone:Surface:Crack | Crack_8 | Air_Mass_Flow_Exponent | 0.7
USA | RetailStandalone | non-standard | AirflowNetwork:MultiZone:Surface:Crack | Crack_8 | Air_Mass_Flow_Exponent | 0.7
USA | RetailStandalone | ZEB | AirflowNetwork:MultiZone:Surface:Crack | Crack_9 | Air_Mass_Flow_Coefficient_at_Reference_Conditions | 0.0003658
USA | RetailStandalone | efficient | AirflowNetwork:MultiZone:Surface:Crack | Crack_9 | Air_Mass_Flow_Coefficient_at_Reference_Conditions | 0.0014632
USA | RetailStandalone | standard | AirflowNetwork:MultiZone:Surface:Crack | Crack_9 | Air_Mass_Flow_Coefficient_at_Reference_Conditions | 0.003658
USA | RetailStandalone | non-standard | AirflowNetwork:MultiZone:Surface:Crack | Crack_9 | Air_Mass_Flow_Coefficient_at_Reference_Conditions | 0.007316
USA | RetailStandalone | ZEB | AirflowNetwork:MultiZone:Surface:Crack | Crack_9 | Air_Mass_Flow_Exponent | 0.7
USA | RetailStandalone | efficient | AirflowNetwork:MultiZone:Surface:Crack | Crack_9 | Air_Mass_Flow_Exponent | 0.7
USA | RetailStandalone | standard | AirflowNetwork:MultiZone:Surface:Crack | Crack_9 | Air_Mass_Flow_Exponent | 0.7
USA | RetailStandalone | non-standard | AirflowNetwork:MultiZone:Surface:Crack | Crack_9 | Air_Mass_Flow_Exponent | 0.7
USA | RetailStandalone | ZEB | AirflowNetwork:MultiZone:Surface:Crack | Crack_10 | Air_Mass_Flow_Coefficient_at_Reference_Conditions | 0.0004267
USA | RetailStandalone | efficient | AirflowNetwork:MultiZone:Surface:Crack | Crack_10 | Air_Mass_Flow_Coefficient_at_Reference_Conditions | 0.0017068
USA | RetailStandalone | standard | AirflowNetwork:MultiZone:Surface:Crack | Crack_10 | Air_Mass_Flow_Coefficient_at_Reference_Conditions | 0.004267
USA | RetailStandalone | non-standard | AirflowNetwork:MultiZone:Surface:Crack | Crack_10 | Air_Mass_Flow_Coefficient_at_Reference_Conditions | 0.008534
USA | RetailStandalone | ZEB | AirflowNetwork:MultiZone:Surface:Crack | Crack_10 | Air_Mass_Flow_Exponent | 0.7
USA | RetailStandalone | efficient | AirflowNetwork:MultiZone:Surface:Crack | Crack_10 | Air_Mass_Flow_Exponent | 0.7
USA | RetailStandalone | standard | AirflowNetwork:MultiZone:Surface:Crack | Crack_10 | Air_Mass_Flow_Exponent | 0.7
USA | RetailStandalone | non-standard | AirflowNetwork:MultiZone:Surface:Crack | Crack_10 | Air_Mass_Flow_Exponent | 0.7
USA | RetailStandalone | ZEB | AirflowNetwork:MultiZone:Surface:Crack | Crack_11 | Air_Mass_Flow_Coefficient_at_Reference_Conditions | 0.15322
USA | RetailStandalone | efficient | AirflowNetwork:MultiZone:Surface:Crack | Crack_11 | Air_Mass_Flow_Coefficient_at_Reference_Conditions | 0.30644
USA | RetailStandalone | standard | AirflowNetwork:MultiZone:Surface:Crack | Crack_11 | Air_Mass_Flow_Coefficient_at_Reference_Conditions | 0.45966
USA | RetailStandalone | non-standard | AirflowNetwork:MultiZone:Surface:Crack | Crack_11 | Air_Mass_Flow_Coefficient_at_Reference_Conditions | 0.7661
USA | RetailStandalone | ZEB | AirflowNetwork:MultiZone:Surface:Crack | Crack_11 | Air_Mass_Flow_Exponent | 0.75
USA | RetailStandalone | efficient | AirflowNetwork:MultiZone:Surface:Crack | Crack_11 | Air_Mass_Flow_Exponent | 0.75
USA | RetailStandalone | standard | AirflowNetwork:MultiZone:Surface:Crack | Crack_11 | Air_Mass_Flow_Exponent | 0.75
USA | RetailStandalone | non-standard | AirflowNetwork:MultiZone:Surface:Crack | Crack_11 | Air_Mass_Flow_Exponent | 0.75
USA | RetailStandalone | ZEB | AirflowNetwork:MultiZone:Surface:Crack | Crack_12 | Air_Mass_Flow_Coefficient_at_Reference_Conditions | 0.01829
USA | RetailStandalone | efficient | AirflowNetwork:MultiZone:Surface:Crack | Crack_12 | Air_Mass_Flow_Coefficient_at_Reference_Conditions | 0.03658
USA | RetailStandalone | standard | AirflowNetwork:MultiZone:Surface:Crack | Crack_12 | Air_Mass_Flow_Coefficient_at_Reference_Conditions | 0.05487
USA | RetailStandalone | non-standard | AirflowNetwork:MultiZone:Surface:Crack | Crack_12 | Air_Mass_Flow_Coefficient_at_Reference_Conditions | 0.09145
USA | RetailStandalone | ZEB | AirflowNetwork:MultiZone:Surface:Crack | Crack_12 | Air_Mass_Flow_Exponent | 0.75
USA | RetailStandalone | efficient | AirflowNetwork:MultiZone:Surface:Crack | Crack_12 | Air_Mass_Flow_Exponent | 0.75
USA | RetailStandalone | standard | AirflowNetwork:MultiZone:Surface:Crack | Crack_12 | Air_Mass_Flow_Exponent | 0.75
USA | RetailStandalone | non-standard | AirflowNetwork:MultiZone:Surface:Crack | Crack_12 | Air_Mass_Flow_Exponent | 0.75
USA | RetailStandalone | ZEB | AirflowNetwork:MultiZone:Surface:Crack | Crack_13 | Air_Mass_Flow_Coefficient_at_Reference_Conditions | 0.02438
USA | RetailStandalone | efficient | AirflowNetwork:MultiZone:Surface:Crack | Crack_13 | Air_Mass_Flow_Coefficient_at_Reference_Conditions | 0.04876
USA | RetailStandalone | standard | AirflowNetwork:MultiZone:Surface:Crack | Crack_13 | Air_Mass_Flow_Coefficient_at_Reference_Conditions | 0.07314
USA | RetailStandalone | non-standard | AirflowNetwork:MultiZone:Surface:Crack | Crack_13 | Air_Mass_Flow_Coefficient_at_Reference_Conditions | 0.1219
USA | RetailStandalone | ZEB | AirflowNetwork:MultiZone:Surface:Crack | Crack_13 | Air_Mass_Flow_Exponent | 0.75
USA | RetailStandalone | efficient | AirflowNetwork:MultiZone:Surface:Crack | Crack_13 | Air_Mass_Flow_Exponent | 0.75
USA | RetailStandalone | standard | AirflowNetwork:MultiZone:Surface:Crack | Crack_13 | Air_Mass_Flow_Exponent | 0.75
USA | RetailStandalone | non-standard | AirflowNetwork:MultiZone:Surface:Crack | Crack_13 | Air_Mass_Flow_Exponent | 0.75
USA | RetailStandalone | ZEB | AirflowNetwork:MultiZone:Surface:Crack | Crack_14 | Air_Mass_Flow_Coefficient_at_Reference_Conditions | 0.33083
USA | RetailStandalone | efficient | AirflowNetwork:MultiZone:Surface:Crack | Crack_14 | Air_Mass_Flow_Coefficient_at_Reference_Conditions | 0.66166
USA | RetailStandalone | standard | AirflowNetwork:MultiZone:Surface:Crack | Crack_14 | Air_Mass_Flow_Coefficient_at_Reference_Conditions | 0.99249
USA | RetailStandalone | non-standard | AirflowNetwork:MultiZone:Surface:Crack | Crack_14 | Air_Mass_Flow_Coefficient_at_Reference_Conditions | 1.6542
USA | RetailStandalone | ZEB | AirflowNetwork:MultiZone:Surface:Crack | Crack_14 | Air_Mass_Flow_Exponent | 0.75
USA | RetailStandalone | efficient | AirflowNetwork:MultiZone:Surface:Crack | Crack_14 | Air_Mass_Flow_Exponent | 0.75
USA | RetailStandalone | standard | AirflowNetwork:MultiZone:Surface:Crack | Crack_14 | Air_Mass_Flow_Exponent | 0.75
USA | RetailStandalone | non-standard | AirflowNetwork:MultiZone:Surface:Crack | Crack_14 | Air_Mass_Flow_Exponent | 0.75
USA | RT | ZEB | AirflowNetwork:MultiZone:Component:DetailedOpening | Opening_1 | Air_Mass_Flow_Coefficient_When_Opening_is_Closed | 1e-05
USA | RT | efficient | AirflowNetwork:MultiZone:Component:DetailedOpening | Opening_1 | Air_Mass_Flow_Coefficient_When_Opening_is_Closed | 6e-05
USA | RT | standard | AirflowNetwork:MultiZone:Component:DetailedOpening | Opening_1 | Air_Mass_Flow_Coefficient_When_Opening_is_Closed | 0.00014
USA | RT | non-standard | AirflowNetwork:MultiZone:Component:DetailedOpening | Opening_1 | Air_Mass_Flow_Coefficient_When_Opening_is_Closed | 0.001
USA | RT | ZEB | AirflowNetwork:MultiZone:Component:DetailedOpening | Opening_1 | Air_Mass_Flow_Exponent_When_Opening_is_Closed | 0.7
USA | RT | efficient | AirflowNetwork:MultiZone:Component:DetailedOpening | Opening_1 | Air_Mass_Flow_Exponent_When_Opening_is_Closed | 0.7
USA | RT | standard | AirflowNetwork:MultiZone:Component:DetailedOpening | Opening_1 | Air_Mass_Flow_Exponent_When_Opening_is_Closed | 0.65
USA | RT | non-standard | AirflowNetwork:MultiZone:Component:DetailedOpening | Opening_1 | Air_Mass_Flow_Exponent_When_Opening_is_Closed | 0.6
USA | RT | ZEB | AirflowNetwork:MultiZone:Component:DetailedOpening | Opening_2 | Air_Mass_Flow_Coefficient_When_Opening_is_Closed | 1e-05
USA | RT | efficient | AirflowNetwork:MultiZone:Component:DetailedOpening | Opening_2 | Air_Mass_Flow_Coefficient_When_Opening_is_Closed | 6e-05
USA | RT | standard | AirflowNetwork:MultiZone:Component:DetailedOpening | Opening_2 | Air_Mass_Flow_Coefficient_When_Opening_is_Closed | 0.00014
USA | RT | non-standard | AirflowNetwork:MultiZone:Component:DetailedOpening | Opening_2 | Air_Mass_Flow_Coefficient_When_Opening_is_Closed | 0.001
USA | RT | ZEB | AirflowNetwork:MultiZone:Component:DetailedOpening | Opening_2 | Air_Mass_Flow_Exponent_When_Opening_is_Closed | 0.7
USA | RT | efficient | AirflowNetwork:MultiZone:Component:DetailedOpening | Opening_2 | Air_Mass_Flow_Exponent_When_Opening_is_Closed | 0.7
USA | RT | standard | AirflowNetwork:MultiZone:Component:DetailedOpening | Opening_2 | Air_Mass_Flow_Exponent_When_Opening_is_Closed | 0.65
USA | RT | non-standard | AirflowNetwork:MultiZone:Component:DetailedOpening | Opening_2 | Air_Mass_Flow_Exponent_When_Opening_is_Closed | 0.6
USA | RT | ZEB | AirflowNetwork:MultiZone:Component:DetailedOpening | Opening_3 | Air_Mass_Flow_Coefficient_When_Opening_is_Closed | 1e-05
USA | RT | efficient | AirflowNetwork:MultiZone:Component:DetailedOpening | Opening_3 | Air_Mass_Flow_Coefficient_When_Opening_is_Closed | 6e-05
USA | RT | standard | AirflowNetwork:MultiZone:Component:DetailedOpening | Opening_3 | Air_Mass_Flow_Coefficient_When_Opening_is_Closed | 0.00014
USA | RT | non-standard | AirflowNetwork:MultiZone:Component:DetailedOpening | Opening_3 | Air_Mass_Flow_Coefficient_When_Opening_is_Closed | 0.001
USA | RT | ZEB | AirflowNetwork:MultiZone:Component:DetailedOpening | Opening_3 | Air_Mass_Flow_Exponent_When_Opening_is_Closed | 0.7
USA | RT | efficient | AirflowNetwork:MultiZone:Component:DetailedOpening | Opening_3 | Air_Mass_Flow_Exponent_When_Opening_is_Closed | 0.7
USA | RT | standard | AirflowNetwork:MultiZone:Component:DetailedOpening | Opening_3 | Air_Mass_Flow_Exponent_When_Opening_is_Closed | 0.65
USA | RT | non-standard | AirflowNetwork:MultiZone:Component:DetailedOpening | Opening_3 | Air_Mass_Flow_Exponent_When_Opening_is_Closed | 0.6
USA | RT | ZEB | AirflowNetwork:MultiZone:Component:DetailedOpening | Opening_4 | Air_Mass_Flow_Coefficient_When_Opening_is_Closed | 1e-05
USA | RT | efficient | AirflowNetwork:MultiZone:Component:DetailedOpening | Opening_4 | Air_Mass_Flow_Coefficient_When_Opening_is_Closed | 6e-05
USA | RT | standard | AirflowNetwork:MultiZone:Component:DetailedOpening | Opening_4 | Air_Mass_Flow_Coefficient_When_Opening_is_Closed | 0.00014
USA | RT | non-standard | AirflowNetwork:MultiZone:Component:DetailedOpening | Opening_4 | Air_Mass_Flow_Coefficient_When_Opening_is_Closed | 0.001
USA | RT | ZEB | AirflowNetwork:MultiZone:Component:DetailedOpening | Opening_4 | Air_Mass_Flow_Exponent_When_Opening_is_Closed | 0.7
USA | RT | efficient | AirflowNetwork:MultiZone:Component:DetailedOpening | Opening_4 | Air_Mass_Flow_Exponent_When_Opening_is_Closed | 0.7
USA | RT | standard | AirflowNetwork:MultiZone:Component:DetailedOpening | Opening_4 | Air_Mass_Flow_Exponent_When_Opening_is_Closed | 0.65
USA | RT | non-standard | AirflowNetwork:MultiZone:Component:DetailedOpening | Opening_4 | Air_Mass_Flow_Exponent_When_Opening_is_Closed | 0.6
USA | RT | ZEB | AirflowNetwork:MultiZone:Component:DetailedOpening | Opening_5 | Air_Mass_Flow_Coefficient_When_Opening_is_Closed | 1e-05
USA | RT | efficient | AirflowNetwork:MultiZone:Component:DetailedOpening | Opening_5 | Air_Mass_Flow_Coefficient_When_Opening_is_Closed | 6e-05
USA | RT | standard | AirflowNetwork:MultiZone:Component:DetailedOpening | Opening_5 | Air_Mass_Flow_Coefficient_When_Opening_is_Closed | 0.00014
USA | RT | non-standard | AirflowNetwork:MultiZone:Component:DetailedOpening | Opening_5 | Air_Mass_Flow_Coefficient_When_Opening_is_Closed | 0.001
USA | RT | ZEB | AirflowNetwork:MultiZone:Component:DetailedOpening | Opening_5 | Air_Mass_Flow_Exponent_When_Opening_is_Closed | 0.7
USA | RT | efficient | AirflowNetwork:MultiZone:Component:DetailedOpening | Opening_5 | Air_Mass_Flow_Exponent_When_Opening_is_Closed | 0.7
USA | RT | standard | AirflowNetwork:MultiZone:Component:DetailedOpening | Opening_5 | Air_Mass_Flow_Exponent_When_Opening_is_Closed | 0.65
USA | RT | non-standard | AirflowNetwork:MultiZone:Component:DetailedOpening | Opening_5 | Air_Mass_Flow_Exponent_When_Opening_is_Closed | 0.6
USA | RT | ZEB | AirflowNetwork:MultiZone:Component:DetailedOpening | Opening_6 | Air_Mass_Flow_Coefficient_When_Opening_is_Closed | 1e-05
USA | RT | efficient | AirflowNetwork:MultiZone:Component:DetailedOpening | Opening_6 | Air_Mass_Flow_Coefficient_When_Opening_is_Closed | 6e-05
USA | RT | standard | AirflowNetwork:MultiZone:Component:DetailedOpening | Opening_6 | Air_Mass_Flow_Coefficient_When_Opening_is_Closed | 0.00014
USA | RT | non-standard | AirflowNetwork:MultiZone:Component:DetailedOpening | Opening_6 | Air_Mass_Flow_Coefficient_When_Opening_is_Closed | 0.001
USA | RT | ZEB | AirflowNetwork:MultiZone:Component:DetailedOpening | Opening_6 | Air_Mass_Flow_Exponent_When_Opening_is_Closed | 0.7
USA | RT | efficient | AirflowNetwork:MultiZone:Component:DetailedOpening | Opening_6 | Air_Mass_Flow_Exponent_When_Opening_is_Closed | 0.7
USA | RT | standard | AirflowNetwork:MultiZone:Component:DetailedOpening | Opening_6 | Air_Mass_Flow_Exponent_When_Opening_is_Closed | 0.65
USA | RT | non-standard | AirflowNetwork:MultiZone:Component:DetailedOpening | Opening_6 | Air_Mass_Flow_Exponent_When_Opening_is_Closed | 0.6
USA | RT | ZEB | AirflowNetwork:MultiZone:Surface:Crack | Crack_1 | Air_Mass_Flow_Coefficient_at_Reference_Conditions | 0.0007766
USA | RT | efficient | AirflowNetwork:MultiZone:Surface:Crack | Crack_1 | Air_Mass_Flow_Coefficient_at_Reference_Conditions | 0.0023298
USA | RT | standard | AirflowNetwork:MultiZone:Surface:Crack | Crack_1 | Air_Mass_Flow_Coefficient_at_Reference_Conditions | 0.007766
USA | RT | non-standard | AirflowNetwork:MultiZone:Surface:Crack | Crack_1 | Air_Mass_Flow_Coefficient_at_Reference_Conditions | 0.011649
USA | RT | ZEB | AirflowNetwork:MultiZone:Surface:Crack | Crack_1 | Air_Mass_Flow_Exponent | 0.7
USA | RT | efficient | AirflowNetwork:MultiZone:Surface:Crack | Crack_1 | Air_Mass_Flow_Exponent | 0.7
USA | RT | standard | AirflowNetwork:MultiZone:Surface:Crack | Crack_1 | Air_Mass_Flow_Exponent | 0.7
USA | RT | non-standard | AirflowNetwork:MultiZone:Surface:Crack | Crack_1 | Air_Mass_Flow_Exponent | 0.7
USA | RT | ZEB | AirflowNetwork:MultiZone:Surface:Crack | Crack_2 | Air_Mass_Flow_Coefficient_at_Reference_Conditions | 0.0008825
USA | RT | efficient | AirflowNetwork:MultiZone:Surface:Crack | Crack_2 | Air_Mass_Flow_Coefficient_at_Reference_Conditions | 0.0026475
USA | RT | standard | AirflowNetwork:MultiZone:Surface:Crack | Crack_2 | Air_Mass_Flow_Coefficient_at_Reference_Conditions | 0.008825
USA | RT | non-standard | AirflowNetwork:MultiZone:Surface:Crack | Crack_2 | Air_Mass_Flow_Coefficient_at_Reference_Conditions | 0.013237
USA | RT | ZEB | AirflowNetwork:MultiZone:Surface:Crack | Crack_2 | Air_Mass_Flow_Exponent | 0.7
USA | RT | efficient | AirflowNetwork:MultiZone:Surface:Crack | Crack_2 | Air_Mass_Flow_Exponent | 0.7
USA | RT | standard | AirflowNetwork:MultiZone:Surface:Crack | Crack_2 | Air_Mass_Flow_Exponent | 0.7
USA | RT | non-standard | AirflowNetwork:MultiZone:Surface:Crack | Crack_2 | Air_Mass_Flow_Exponent | 0.7
USA | RT | ZEB | AirflowNetwork:MultiZone:Surface:Crack | Crack_3 | Air_Mass_Flow_Coefficient_at_Reference_Conditions | 0.0002322
USA | RT | efficient | AirflowNetwork:MultiZone:Surface:Crack | Crack_3 | Air_Mass_Flow_Coefficient_at_Reference_Conditions | 0.0009288
USA | RT | standard | AirflowNetwork:MultiZone:Surface:Crack | Crack_3 | Air_Mass_Flow_Coefficient_at_Reference_Conditions | 0.002322
USA | RT | non-standard | AirflowNetwork:MultiZone:Surface:Crack | Crack_3 | Air_Mass_Flow_Coefficient_at_Reference_Conditions | 0.004644
USA | RT | ZEB | AirflowNetwork:MultiZone:Surface:Crack | Crack_3 | Air_Mass_Flow_Exponent | 0.7
USA | RT | efficient | AirflowNetwork:MultiZone:Surface:Crack | Crack_3 | Air_Mass_Flow_Exponent | 0.7
USA | RT | standard | AirflowNetwork:MultiZone:Surface:Crack | Crack_3 | Air_Mass_Flow_Exponent | 0.7
USA | RT | non-standard | AirflowNetwork:MultiZone:Surface:Crack | Crack_3 | Air_Mass_Flow_Exponent | 0.7
USA | RT | ZEB | AirflowNetwork:MultiZone:Surface:Crack | Crack_4 | Air_Mass_Flow_Coefficient_at_Reference_Conditions | 0.000353
USA | RT | efficient | AirflowNetwork:MultiZone:Surface:Crack | Crack_4 | Air_Mass_Flow_Coefficient_at_Reference_Conditions | 0.001412
USA | RT | standard | AirflowNetwork:MultiZone:Surface:Crack | Crack_4 | Air_Mass_Flow_Coefficient_at_Reference_Conditions | 0.00353
USA | RT | non-standard | AirflowNetwork:MultiZone:Surface:Crack | Crack_4 | Air_Mass_Flow_Coefficient_at_Reference_Conditions | 0.00706
USA | RT | ZEB | AirflowNetwork:MultiZone:Surface:Crack | Crack_4 | Air_Mass_Flow_Exponent | 0.7
USA | RT | efficient | AirflowNetwork:MultiZone:Surface:Crack | Crack_4 | Air_Mass_Flow_Exponent | 0.7
USA | RT | standard | AirflowNetwork:MultiZone:Surface:Crack | Crack_4 | Air_Mass_Flow_Exponent | 0.7
USA | RT | non-standard | AirflowNetwork:MultiZone:Surface:Crack | Crack_4 | Air_Mass_Flow_Exponent | 0.7
USA | RT | ZEB | AirflowNetwork:MultiZone:Surface:Crack | Crack_5 | Air_Mass_Flow_Coefficient_at_Reference_Conditions | 5.11e-05
USA | RT | efficient | AirflowNetwork:MultiZone:Surface:Crack | Crack_5 | Air_Mass_Flow_Coefficient_at_Reference_Conditions | 0.0002044
USA | RT | standard | AirflowNetwork:MultiZone:Surface:Crack | Crack_5 | Air_Mass_Flow_Coefficient_at_Reference_Conditions | 0.000511
USA | RT | non-standard | AirflowNetwork:MultiZone:Surface:Crack | Crack_5 | Air_Mass_Flow_Coefficient_at_Reference_Conditions | 0.001022
USA | RT | ZEB | AirflowNetwork:MultiZone:Surface:Crack | Crack_5 | Air_Mass_Flow_Exponent | 0.7
USA | RT | efficient | AirflowNetwork:MultiZone:Surface:Crack | Crack_5 | Air_Mass_Flow_Exponent | 0.7
USA | RT | standard | AirflowNetwork:MultiZone:Surface:Crack | Crack_5 | Air_Mass_Flow_Exponent | 0.7
USA | RT | non-standard | AirflowNetwork:MultiZone:Surface:Crack | Crack_5 | Air_Mass_Flow_Exponent | 0.7
USA | RT | ZEB | AirflowNetwork:MultiZone:Surface:Crack | Crack_6 | Air_Mass_Flow_Coefficient_at_Reference_Conditions | 0.02322
USA | RT | efficient | AirflowNetwork:MultiZone:Surface:Crack | Crack_6 | Air_Mass_Flow_Coefficient_at_Reference_Conditions | 0.04644
USA | RT | standard | AirflowNetwork:MultiZone:Surface:Crack | Crack_6 | Air_Mass_Flow_Coefficient_at_Reference_Conditions | 0.06966
USA | RT | non-standard | AirflowNetwork:MultiZone:Surface:Crack | Crack_6 | Air_Mass_Flow_Coefficient_at_Reference_Conditions | 0.1161
USA | RT | ZEB | AirflowNetwork:MultiZone:Surface:Crack | Crack_6 | Air_Mass_Flow_Exponent | 0.75
USA | RT | efficient | AirflowNetwork:MultiZone:Surface:Crack | Crack_6 | Air_Mass_Flow_Exponent | 0.75
USA | RT | standard | AirflowNetwork:MultiZone:Surface:Crack | Crack_6 | Air_Mass_Flow_Exponent | 0.75
USA | RT | non-standard | AirflowNetwork:MultiZone:Surface:Crack | Crack_6 | Air_Mass_Flow_Exponent | 0.75
USA | RT | ZEB | AirflowNetwork:MultiZone:Surface:Crack | Crack_7 | Air_Mass_Flow_Coefficient_at_Reference_Conditions | 0.0353
USA | RT | efficient | AirflowNetwork:MultiZone:Surface:Crack | Crack_7 | Air_Mass_Flow_Coefficient_at_Reference_Conditions | 0.0706
USA | RT | standard | AirflowNetwork:MultiZone:Surface:Crack | Crack_7 | Air_Mass_Flow_Coefficient_at_Reference_Conditions | 0.1059
USA | RT | non-standard | AirflowNetwork:MultiZone:Surface:Crack | Crack_7 | Air_Mass_Flow_Coefficient_at_Reference_Conditions | 0.1765
USA | RT | ZEB | AirflowNetwork:MultiZone:Surface:Crack | Crack_7 | Air_Mass_Flow_Exponent | 0.75
USA | RT | efficient | AirflowNetwork:MultiZone:Surface:Crack | Crack_7 | Air_Mass_Flow_Exponent | 0.75
USA | RT | standard | AirflowNetwork:MultiZone:Surface:Crack | Crack_7 | Air_Mass_Flow_Exponent | 0.75
USA | RT | non-standard | AirflowNetwork:MultiZone:Surface:Crack | Crack_7 | Air_Mass_Flow_Exponent | 0.75
USA | MFH | ZEB | AirflowNetwork:MultiZone:Component:DetailedOpening | Opening_1 | Air_Mass_Flow_Coefficient_When_Opening_is_Closed | 0.0002
USA | MFH | efficient | AirflowNetwork:MultiZone:Component:DetailedOpening | Opening_1 | Air_Mass_Flow_Coefficient_When_Opening_is_Closed | 0.0006
USA | MFH | standard | AirflowNetwork:MultiZone:Component:DetailedOpening | Opening_1 | Air_Mass_Flow_Coefficient_When_Opening_is_Closed | 0.00014
USA | MFH | non-standard | AirflowNetwork:MultiZone:Component:DetailedOpening | Opening_1 | Air_Mass_Flow_Coefficient_When_Opening_is_Closed | 0.0018
USA | MFH | ZEB | AirflowNetwork:MultiZone:Component:DetailedOpening | Opening_1 | Air_Mass_Flow_Exponent_When_Opening_is_Closed | 0.7
USA | MFH | efficient | AirflowNetwork:MultiZone:Component:DetailedOpening | Opening_1 | Air_Mass_Flow_Exponent_When_Opening_is_Closed | 0.7
USA | MFH | standard | AirflowNetwork:MultiZone:Component:DetailedOpening | Opening_1 | Air_Mass_Flow_Exponent_When_Opening_is_Closed | 0.65
USA | MFH | non-standard | AirflowNetwork:MultiZone:Component:DetailedOpening | Opening_1 | Air_Mass_Flow_Exponent_When_Opening_is_Closed | 0.66
USA | MFH | ZEB | AirflowNetwork:MultiZone:Component:DetailedOpening | Opening_2 | Air_Mass_Flow_Coefficient_When_Opening_is_Closed | 1e-05
USA | MFH | efficient | AirflowNetwork:MultiZone:Component:DetailedOpening | Opening_2 | Air_Mass_Flow_Coefficient_When_Opening_is_Closed | 6e-05
USA | MFH | standard | AirflowNetwork:MultiZone:Component:DetailedOpening | Opening_2 | Air_Mass_Flow_Coefficient_When_Opening_is_Closed | 0.00014
USA | MFH | non-standard | AirflowNetwork:MultiZone:Component:DetailedOpening | Opening_2 | Air_Mass_Flow_Coefficient_When_Opening_is_Closed | 0.001
USA | MFH | ZEB | AirflowNetwork:MultiZone:Component:DetailedOpening | Opening_2 | Air_Mass_Flow_Exponent_When_Opening_is_Closed | 0.7
USA | MFH | efficient | AirflowNetwork:MultiZone:Component:DetailedOpening | Opening_2 | Air_Mass_Flow_Exponent_When_Opening_is_Closed | 0.7
USA | MFH | standard | AirflowNetwork:MultiZone:Component:DetailedOpening | Opening_2 | Air_Mass_Flow_Exponent_When_Opening_is_Closed | 0.65
USA | MFH | non-standard | AirflowNetwork:MultiZone:Component:DetailedOpening | Opening_2 | Air_Mass_Flow_Exponent_When_Opening_is_Closed | 0.6
USA | MFH | ZEB | AirflowNetwork:MultiZone:Component:DetailedOpening | Opening_3 | Air_Mass_Flow_Coefficient_When_Opening_is_Closed | 1e-05
USA | MFH | efficient | AirflowNetwork:MultiZone:Component:DetailedOpening | Opening_3 | Air_Mass_Flow_Coefficient_When_Opening_is_Closed | 6e-05
USA | MFH | standard | AirflowNetwork:MultiZone:Component:DetailedOpening | Opening_3 | Air_Mass_Flow_Coefficient_When_Opening_is_Closed | 0.00014
USA | MFH | non-standard | AirflowNetwork:MultiZone:Component:DetailedOpening | Opening_3 | Air_Mass_Flow_Coefficient_When_Opening_is_Closed | 0.001
USA | MFH | ZEB | AirflowNetwork:MultiZone:Component:DetailedOpening | Opening_3 | Air_Mass_Flow_Exponent_When_Opening_is_Closed | 0.7
USA | MFH | efficient | AirflowNetwork:MultiZone:Component:DetailedOpening | Opening_3 | Air_Mass_Flow_Exponent_When_Opening_is_Closed | 0.7
USA | MFH | standard | AirflowNetwork:MultiZone:Component:DetailedOpening | Opening_3 | Air_Mass_Flow_Exponent_When_Opening_is_Closed | 0.65
USA | MFH | non-standard | AirflowNetwork:MultiZone:Component:DetailedOpening | Opening_3 | Air_Mass_Flow_Exponent_When_Opening_is_Closed | 0.6
USA | MFH | ZEB | AirflowNetwork:MultiZone:Surface:Crack | Crack_1 | Air_Mass_Flow_Coefficient_at_Reference_Conditions | 0.005568
USA | MFH | efficient | AirflowNetwork:MultiZone:Surface:Crack | Crack_1 | Air_Mass_Flow_Coefficient_at_Reference_Conditions | 0.016704
USA | MFH | standard | AirflowNetwork:MultiZone:Surface:Crack | Crack_1 | Air_Mass_Flow_Coefficient_at_Reference_Conditions | 0.038976
USA | MFH | non-standard | AirflowNetwork:MultiZone:Surface:Crack | Crack_1 | Air_Mass_Flow_Coefficient_at_Reference_Conditions | 0.05568
USA | MFH | ZEB | AirflowNetwork:MultiZone:Surface:Crack | Crack_1 | Air_Mass_Flow_Exponent | 0.7
USA | MFH | efficient | AirflowNetwork:MultiZone:Surface:Crack | Crack_1 | Air_Mass_Flow_Exponent | 1
USA | MFH | standard | AirflowNetwork:MultiZone:Surface:Crack | Crack_1 | Air_Mass_Flow_Exponent | 1
USA | MFH | non-standard | AirflowNetwork:MultiZone:Surface:Crack | Crack_1 | Air_Mass_Flow_Exponent | 1
USA | MFH | ZEB | AirflowNetwork:MultiZone:Surface:Crack | Crack_2 | Air_Mass_Flow_Coefficient_at_Reference_Conditions | 0.0011152
USA | MFH | efficient | AirflowNetwork:MultiZone:Surface:Crack | Crack_2 | Air_Mass_Flow_Coefficient_at_Reference_Conditions | 0.0033456
USA | MFH | standard | AirflowNetwork:MultiZone:Surface:Crack | Crack_2 | Air_Mass_Flow_Coefficient_at_Reference_Conditions | 0.10037
USA | MFH | non-standard | AirflowNetwork:MultiZone:Surface:Crack | Crack_2 | Air_Mass_Flow_Coefficient_at_Reference_Conditions | 0.22304
USA | MFH | ZEB | AirflowNetwork:MultiZone:Surface:Crack | Crack_2 | Air_Mass_Flow_Exponent | 0.7
USA | MFH | efficient | AirflowNetwork:MultiZone:Surface:Crack | Crack_2 | Air_Mass_Flow_Exponent | 0.7
USA | MFH | standard | AirflowNetwork:MultiZone:Surface:Crack | Crack_2 | Air_Mass_Flow_Exponent | 0.7
USA | MFH | non-standard | AirflowNetwork:MultiZone:Surface:Crack | Crack_2 | Air_Mass_Flow_Exponent | 0.7
USA | MFH | ZEB | AirflowNetwork:MultiZone:Surface:Crack | Crack_3 | Air_Mass_Flow_Coefficient_at_Reference_Conditions | 0.0039254
USA | MFH | efficient | AirflowNetwork:MultiZone:Surface:Crack | Crack_3 | Air_Mass_Flow_Coefficient_at_Reference_Conditions | 0.011776
USA | MFH | standard | AirflowNetwork:MultiZone:Surface:Crack | Crack_3 | Air_Mass_Flow_Coefficient_at_Reference_Conditions | 0.039254
USA | MFH | non-standard | AirflowNetwork:MultiZone:Surface:Crack | Crack_3 | Air_Mass_Flow_Coefficient_at_Reference_Conditions | 0.058881
USA | MFH | ZEB | AirflowNetwork:MultiZone:Surface:Crack | Crack_3 | Air_Mass_Flow_Exponent | 0.7
USA | MFH | efficient | AirflowNetwork:MultiZone:Surface:Crack | Crack_3 | Air_Mass_Flow_Exponent | 0.7
USA | MFH | standard | AirflowNetwork:MultiZone:Surface:Crack | Crack_3 | Air_Mass_Flow_Exponent | 0.7
USA | MFH | non-standard | AirflowNetwork:MultiZone:Surface:Crack | Crack_3 | Air_Mass_Flow_Exponent | 0.7
USA | MFH | ZEB | AirflowNetwork:MultiZone:Surface:Crack | Crack_4 | Air_Mass_Flow_Coefficient_at_Reference_Conditions | 0.0002373
USA | MFH | efficient | AirflowNetwork:MultiZone:Surface:Crack | Crack_4 | Air_Mass_Flow_Coefficient_at_Reference_Conditions | 0.0009492
USA | MFH | standard | AirflowNetwork:MultiZone:Surface:Crack | Crack_4 | Air_Mass_Flow_Coefficient_at_Reference_Conditions | 0.002373
USA | MFH | non-standard | AirflowNetwork:MultiZone:Surface:Crack | Crack_4 | Air_Mass_Flow_Coefficient_at_Reference_Conditions | 0.004746
USA | MFH | ZEB | AirflowNetwork:MultiZone:Surface:Crack | Crack_4 | Air_Mass_Flow_Exponent | 0.7
USA | MFH | efficient | AirflowNetwork:MultiZone:Surface:Crack | Crack_4 | Air_Mass_Flow_Exponent | 0.7
USA | MFH | standard | AirflowNetwork:MultiZone:Surface:Crack | Crack_4 | Air_Mass_Flow_Exponent | 0.7
USA | MFH | non-standard | AirflowNetwork:MultiZone:Surface:Crack | Crack_4 | Air_Mass_Flow_Exponent | 0.7
USA | MFH | ZEB | AirflowNetwork:MultiZone:Surface:Crack | Crack_5 | Air_Mass_Flow_Coefficient_at_Reference_Conditions | 0.0003156
USA | MFH | efficient | AirflowNetwork:MultiZone:Surface:Crack | Crack_5 | Air_Mass_Flow_Coefficient_at_Reference_Conditions | 0.0012624
USA | MFH | standard | AirflowNetwork:MultiZone:Surface:Crack | Crack_5 | Air_Mass_Flow_Coefficient_at_Reference_Conditions | 0.003156
USA | MFH | non-standard | AirflowNetwork:MultiZone:Surface:Crack | Crack_5 | Air_Mass_Flow_Coefficient_at_Reference_Conditions | 0.006312
USA | MFH | ZEB | AirflowNetwork:MultiZone:Surface:Crack | Crack_5 | Air_Mass_Flow_Exponent | 0.7
USA | MFH | efficient | AirflowNetwork:MultiZone:Surface:Crack | Crack_5 | Air_Mass_Flow_Exponent | 0.7
USA | MFH | standard | AirflowNetwork:MultiZone:Surface:Crack | Crack_5 | Air_Mass_Flow_Exponent | 0.7
USA | MFH | non-standard | AirflowNetwork:MultiZone:Surface:Crack | Crack_5 | Air_Mass_Flow_Exponent | 0.7
USA | MFH | ZEB | AirflowNetwork:MultiZone:Surface:Crack | Crack_6 | Air_Mass_Flow_Coefficient_at_Reference_Conditions | 0.0004094
USA | MFH | efficient | AirflowNetwork:MultiZone:Surface:Crack | Crack_6 | Air_Mass_Flow_Coefficient_at_Reference_Conditions | 0.0016376
USA | MFH | standard | AirflowNetwork:MultiZone:Surface:Crack | Crack_6 | Air_Mass_Flow_Coefficient_at_Reference_Conditions | 0.004094
USA | MFH | non-standard | AirflowNetwork:MultiZone:Surface:Crack | Crack_6 | Air_Mass_Flow_Coefficient_at_Reference_Conditions | 0.008188
USA | MFH | ZEB | AirflowNetwork:MultiZone:Surface:Crack | Crack_6 | Air_Mass_Flow_Exponent | 0.7
USA | MFH | efficient | AirflowNetwork:MultiZone:Surface:Crack | Crack_6 | Air_Mass_Flow_Exponent | 0.7
USA | MFH | standard | AirflowNetwork:MultiZone:Surface:Crack | Crack_6 | Air_Mass_Flow_Exponent | 0.7
USA | MFH | non-standard | AirflowNetwork:MultiZone:Surface:Crack | Crack_6 | Air_Mass_Flow_Exponent | 0.7
USA | MFH | ZEB | AirflowNetwork:MultiZone:Surface:Crack | Crack_7 | Air_Mass_Flow_Coefficient_at_Reference_Conditions | 0.02373
USA | MFH | efficient | AirflowNetwork:MultiZone:Surface:Crack | Crack_7 | Air_Mass_Flow_Coefficient_at_Reference_Conditions | 0.04746
USA | MFH | standard | AirflowNetwork:MultiZone:Surface:Crack | Crack_7 | Air_Mass_Flow_Coefficient_at_Reference_Conditions | 0.07119
USA | MFH | non-standard | AirflowNetwork:MultiZone:Surface:Crack | Crack_7 | Air_Mass_Flow_Coefficient_at_Reference_Conditions | 0.11865
USA | MFH | ZEB | AirflowNetwork:MultiZone:Surface:Crack | Crack_7 | Air_Mass_Flow_Exponent | 0.75
USA | MFH | efficient | AirflowNetwork:MultiZone:Surface:Crack | Crack_7 | Air_Mass_Flow_Exponent | 0.75
USA | MFH | standard | AirflowNetwork:MultiZone:Surface:Crack | Crack_7 | Air_Mass_Flow_Exponent | 0.75
USA | MFH | non-standard | AirflowNetwork:MultiZone:Surface:Crack | Crack_7 | Air_Mass_Flow_Exponent | 0.75
USA | SFH | ZEB | AirflowNetwork:MultiZone:Component:DetailedOpening | Opening_1 | Air_Mass_Flow_Coefficient_When_Opening_is_Closed | 0.0002
USA | SFH | efficient | AirflowNetwork:MultiZone:Component:DetailedOpening | Opening_1 | Air_Mass_Flow_Coefficient_When_Opening_is_Closed | 0.0006
USA | SFH | standard | AirflowNetwork:MultiZone:Component:DetailedOpening | Opening_1 | Air_Mass_Flow_Coefficient_When_Opening_is_Closed | 0.00014
USA | SFH | non-standard | AirflowNetwork:MultiZone:Component:DetailedOpening | Opening_1 | Air_Mass_Flow_Coefficient_When_Opening_is_Closed | 0.0018
USA | SFH | ZEB | AirflowNetwork:MultiZone:Component:DetailedOpening | Opening_1 | Air_Mass_Flow_Exponent_When_Opening_is_Closed | 0.7
USA | SFH | efficient | AirflowNetwork:MultiZone:Component:DetailedOpening | Opening_1 | Air_Mass_Flow_Exponent_When_Opening_is_Closed | 0.7
USA | SFH | standard | AirflowNetwork:MultiZone:Component:DetailedOpening | Opening_1 | Air_Mass_Flow_Exponent_When_Opening_is_Closed | 0.65
USA | SFH | non-standard | AirflowNetwork:MultiZone:Component:DetailedOpening | Opening_1 | Air_Mass_Flow_Exponent_When_Opening_is_Closed | 0.66
USA | SFH | ZEB | AirflowNetwork:MultiZone:Component:DetailedOpening | Opening_2 | Air_Mass_Flow_Coefficient_When_Opening_is_Closed | 1e-05
USA | SFH | efficient | AirflowNetwork:MultiZone:Component:DetailedOpening | Opening_2 | Air_Mass_Flow_Coefficient_When_Opening_is_Closed | 6e-05
USA | SFH | standard | AirflowNetwork:MultiZone:Component:DetailedOpening | Opening_2 | Air_Mass_Flow_Coefficient_When_Opening_is_Closed | 0.00014
USA | SFH | non-standard | AirflowNetwork:MultiZone:Component:DetailedOpening | Opening_2 | Air_Mass_Flow_Coefficient_When_Opening_is_Closed | 0.001
USA | SFH | ZEB | AirflowNetwork:MultiZone:Component:DetailedOpening | Opening_2 | Air_Mass_Flow_Exponent_When_Opening_is_Closed | 0.7
USA | SFH | efficient | AirflowNetwork:MultiZone:Component:DetailedOpening | Opening_2 | Air_Mass_Flow_Exponent_When_Opening_is_Closed | 0.7
USA | SFH | standard | AirflowNetwork:MultiZone:Component:DetailedOpening | Opening_2 | Air_Mass_Flow_Exponent_When_Opening_is_Closed | 0.65
USA | SFH | non-standard | AirflowNetwork:MultiZone:Component:DetailedOpening | Opening_2 | Air_Mass_Flow_Exponent_When_Opening_is_Closed | 0.6
USA | SFH | ZEB | AirflowNetwork:MultiZone:Surface:Crack | Crack_1 | Air_Mass_Flow_Coefficient_at_Reference_Conditions | 0.0005877
USA | SFH | efficient | AirflowNetwork:MultiZone:Surface:Crack | Crack_1 | Air_Mass_Flow_Coefficient_at_Reference_Conditions | 0.0017631
USA | SFH | standard | AirflowNetwork:MultiZone:Surface:Crack | Crack_1 | Air_Mass_Flow_Coefficient_at_Reference_Conditions | 0.005877
USA | SFH | non-standard | AirflowNetwork:MultiZone:Surface:Crack | Crack_1 | Air_Mass_Flow_Coefficient_at_Reference_Conditions | 0.0088155
USA | SFH | ZEB | AirflowNetwork:MultiZone:Surface:Crack | Crack_1 | Air_Mass_Flow_Exponent | 0.7
USA | SFH | efficient | AirflowNetwork:MultiZone:Surface:Crack | Crack_1 | Air_Mass_Flow_Exponent | 0.7
USA | SFH | standard | AirflowNetwork:MultiZone:Surface:Crack | Crack_1 | Air_Mass_Flow_Exponent | 0.7
USA | SFH | non-standard | AirflowNetwork:MultiZone:Surface:Crack | Crack_1 | Air_Mass_Flow_Exponent | 0.7
USA | SFH | ZEB | AirflowNetwork:MultiZone:Surface:Crack | Crack_2 | Air_Mass_Flow_Coefficient_at_Reference_Conditions | 0.0002373
USA | SFH | efficient | AirflowNetwork:MultiZone:Surface:Crack | Crack_2 | Air_Mass_Flow_Coefficient_at_Reference_Conditions | 0.0009492
USA | SFH | standard | AirflowNetwork:MultiZone:Surface:Crack | Crack_2 | Air_Mass_Flow_Coefficient_at_Reference_Conditions | 0.002373
USA | SFH | non-standard | AirflowNetwork:MultiZone:Surface:Crack | Crack_2 | Air_Mass_Flow_Coefficient_at_Reference_Conditions | 0.004746
USA | SFH | ZEB | AirflowNetwork:MultiZone:Surface:Crack | Crack_2 | Air_Mass_Flow_Exponent | 0.7
USA | SFH | efficient | AirflowNetwork:MultiZone:Surface:Crack | Crack_2 | Air_Mass_Flow_Exponent | 0.7
USA | SFH | standard | AirflowNetwork:MultiZone:Surface:Crack | Crack_2 | Air_Mass_Flow_Exponent | 0.7
USA | SFH | non-standard | AirflowNetwork:MultiZone:Surface:Crack | Crack_2 | Air_Mass_Flow_Exponent | 0.7
USA | SFH | ZEB | AirflowNetwork:MultiZone:Surface:Crack | Crack_3 | Air_Mass_Flow_Coefficient_at_Reference_Conditions | 0.0003156
USA | SFH | efficient | AirflowNetwork:MultiZone:Surface:Crack | Crack_3 | Air_Mass_Flow_Coefficient_at_Reference_Conditions | 0.0012624
USA | SFH | standard | AirflowNetwork:MultiZone:Surface:Crack | Crack_3 | Air_Mass_Flow_Coefficient_at_Reference_Conditions | 0.003156
USA | SFH | non-standard | AirflowNetwork:MultiZone:Surface:Crack | Crack_3 | Air_Mass_Flow_Coefficient_at_Reference_Conditions | 0.006312
USA | SFH | ZEB | AirflowNetwork:MultiZone:Surface:Crack | Crack_3 | Air_Mass_Flow_Exponent | 0.7
USA | SFH | efficient | AirflowNetwork:MultiZone:Surface:Crack | Crack_3 | Air_Mass_Flow_Exponent | 0.7
USA | SFH | standard | AirflowNetwork:MultiZone:Surface:Crack | Crack_3 | Air_Mass_Flow_Exponent | 0.7
USA | SFH | non-standard | AirflowNetwork:MultiZone:Surface:Crack | Crack_3 | Air_Mass_Flow_Exponent | 0.7
USA | SFH | ZEB | AirflowNetwork:MultiZone:Surface:Crack | Crack_4 | Air_Mass_Flow_Coefficient_at_Reference_Conditions | 6.98e-05
USA | SFH | efficient | AirflowNetwork:MultiZone:Surface:Crack | Crack_4 | Air_Mass_Flow_Coefficient_at_Reference_Conditions | 0.0002792
USA | SFH | standard | AirflowNetwork:MultiZone:Surface:Crack | Crack_4 | Air_Mass_Flow_Coefficient_at_Reference_Conditions | 0.000698
USA | SFH | non-standard | AirflowNetwork:MultiZone:Surface:Crack | Crack_4 | Air_Mass_Flow_Coefficient_at_Reference_Conditions | 0.001396
USA | SFH | ZEB | AirflowNetwork:MultiZone:Surface:Crack | Crack_4 | Air_Mass_Flow_Exponent | 0.7
USA | SFH | efficient | AirflowNetwork:MultiZone:Surface:Crack | Crack_4 | Air_Mass_Flow_Exponent | 0.7
USA | SFH | standard | AirflowNetwork:MultiZone:Surface:Crack | Crack_4 | Air_Mass_Flow_Exponent | 0.7
USA | SFH | non-standard | AirflowNetwork:MultiZone:Surface:Crack | Crack_4 | Air_Mass_Flow_Exponent | 0.7
USA | HotelLarge | ZEB | AirflowNetwork:MultiZone:Component:DetailedOpening | Opening_1 | Air_Mass_Flow_Coefficient_When_Opening_is_Closed | 0.0002
USA | HotelLarge | efficient | AirflowNetwork:MultiZone:Component:DetailedOpening | Opening_1 | Air_Mass_Flow_Coefficient_When_Opening_is_Closed | 0.0006
USA | HotelLarge | standard | AirflowNetwork:MultiZone:Component:DetailedOpening | Opening_1 | Air_Mass_Flow_Coefficient_When_Opening_is_Closed | 0.00014
USA | HotelLarge | non-standard | AirflowNetwork:MultiZone:Component:DetailedOpening | Opening_1 | Air_Mass_Flow_Coefficient_When_Opening_is_Closed | 0.0018
USA | HotelLarge | ZEB | AirflowNetwork:MultiZone:Component:DetailedOpening | Opening_1 | Air_Mass_Flow_Exponent_When_Opening_is_Closed | 0.7
USA | HotelLarge | efficient | AirflowNetwork:MultiZone:Component:DetailedOpening | Opening_1 | Air_Mass_Flow_Exponent_When_Opening_is_Closed | 0.7
USA | HotelLarge | standard | AirflowNetwork:MultiZone:Component:DetailedOpening | Opening_1 | Air_Mass_Flow_Exponent_When_Opening_is_Closed | 0.65
USA | HotelLarge | non-standard | AirflowNetwork:MultiZone:Component:DetailedOpening | Opening_1 | Air_Mass_Flow_Exponent_When_Opening_is_Closed | 0.66
USA | HotelLarge | ZEB | AirflowNetwork:MultiZone:Component:DetailedOpening | Opening_2 | Air_Mass_Flow_Coefficient_When_Opening_is_Closed | 0.0002
USA | HotelLarge | efficient | AirflowNetwork:MultiZone:Component:DetailedOpening | Opening_2 | Air_Mass_Flow_Coefficient_When_Opening_is_Closed | 0.0006
USA | HotelLarge | standard | AirflowNetwork:MultiZone:Component:DetailedOpening | Opening_2 | Air_Mass_Flow_Coefficient_When_Opening_is_Closed | 0.00014
USA | HotelLarge | non-standard | AirflowNetwork:MultiZone:Component:DetailedOpening | Opening_2 | Air_Mass_Flow_Coefficient_When_Opening_is_Closed | 0.0018
USA | HotelLarge | ZEB | AirflowNetwork:MultiZone:Component:DetailedOpening | Opening_2 | Air_Mass_Flow_Exponent_When_Opening_is_Closed | 0.7
USA | HotelLarge | efficient | AirflowNetwork:MultiZone:Component:DetailedOpening | Opening_2 | Air_Mass_Flow_Exponent_When_Opening_is_Closed | 0.7
USA | HotelLarge | standard | AirflowNetwork:MultiZone:Component:DetailedOpening | Opening_2 | Air_Mass_Flow_Exponent_When_Opening_is_Closed | 0.65
USA | HotelLarge | non-standard | AirflowNetwork:MultiZone:Component:DetailedOpening | Opening_2 | Air_Mass_Flow_Exponent_When_Opening_is_Closed | 0.66
USA | HotelLarge | ZEB | AirflowNetwork:MultiZone:Component:DetailedOpening | Opening_3 | Air_Mass_Flow_Coefficient_When_Opening_is_Closed | 1e-05
USA | HotelLarge | efficient | AirflowNetwork:MultiZone:Component:DetailedOpening | Opening_3 | Air_Mass_Flow_Coefficient_When_Opening_is_Closed | 6e-05
USA | HotelLarge | standard | AirflowNetwork:MultiZone:Component:DetailedOpening | Opening_3 | Air_Mass_Flow_Coefficient_When_Opening_is_Closed | 0.00014
USA | HotelLarge | non-standard | AirflowNetwork:MultiZone:Component:DetailedOpening | Opening_3 | Air_Mass_Flow_Coefficient_When_Opening_is_Closed | 0.001
USA | HotelLarge | ZEB | AirflowNetwork:MultiZone:Component:DetailedOpening | Opening_3 | Air_Mass_Flow_Exponent_When_Opening_is_Closed | 0.7
USA | HotelLarge | efficient | AirflowNetwork:MultiZone:Component:DetailedOpening | Opening_3 | Air_Mass_Flow_Exponent_When_Opening_is_Closed | 0.7
USA | HotelLarge | standard | AirflowNetwork:MultiZone:Component:DetailedOpening | Opening_3 | Air_Mass_Flow_Exponent_When_Opening_is_Closed | 0.65
USA | HotelLarge | non-standard | AirflowNetwork:MultiZone:Component:DetailedOpening | Opening_3 | Air_Mass_Flow_Exponent_When_Opening_is_Closed | 0.6
USA | HotelLarge | ZEB | AirflowNetwork:MultiZone:Component:DetailedOpening | Opening_4 | Air_Mass_Flow_Coefficient_When_Opening_is_Closed | 1e-05
USA | HotelLarge | efficient | AirflowNetwork:MultiZone:Component:DetailedOpening | Opening_4 | Air_Mass_Flow_Coefficient_When_Opening_is_Closed | 6e-05
USA | HotelLarge | standard | AirflowNetwork:MultiZone:Component:DetailedOpening | Opening_4 | Air_Mass_Flow_Coefficient_When_Opening_is_Closed | 0.00014
USA | HotelLarge | non-standard | AirflowNetwork:MultiZone:Component:DetailedOpening | Opening_4 | Air_Mass_Flow_Coefficient_When_Opening_is_Closed | 0.001
USA | HotelLarge | ZEB | AirflowNetwork:MultiZone:Component:DetailedOpening | Opening_4 | Air_Mass_Flow_Exponent_When_Opening_is_Closed | 0.7
USA | HotelLarge | efficient | AirflowNetwork:MultiZone:Component:DetailedOpening | Opening_4 | Air_Mass_Flow_Exponent_When_Opening_is_Closed | 0.7
USA | HotelLarge | standard | AirflowNetwork:MultiZone:Component:DetailedOpening | Opening_4 | Air_Mass_Flow_Exponent_When_Opening_is_Closed | 0.65
USA | HotelLarge | non-standard | AirflowNetwork:MultiZone:Component:DetailedOpening | Opening_4 | Air_Mass_Flow_Exponent_When_Opening_is_Closed | 0.6
USA | HotelLarge | ZEB | AirflowNetwork:MultiZone:Component:DetailedOpening | Opening_5 | Air_Mass_Flow_Coefficient_When_Opening_is_Closed | 1e-05
USA | HotelLarge | efficient | AirflowNetwork:MultiZone:Component:DetailedOpening | Opening_5 | Air_Mass_Flow_Coefficient_When_Opening_is_Closed | 6e-05
USA | HotelLarge | standard | AirflowNetwork:MultiZone:Component:DetailedOpening | Opening_5 | Air_Mass_Flow_Coefficient_When_Opening_is_Closed | 0.00014
USA | HotelLarge | non-standard | AirflowNetwork:MultiZone:Component:DetailedOpening | Opening_5 | Air_Mass_Flow_Coefficient_When_Opening_is_Closed | 0.001
USA | HotelLarge | ZEB | AirflowNetwork:MultiZone:Component:DetailedOpening | Opening_5 | Air_Mass_Flow_Exponent_When_Opening_is_Closed | 0.7
USA | HotelLarge | efficient | AirflowNetwork:MultiZone:Component:DetailedOpening | Opening_5 | Air_Mass_Flow_Exponent_When_Opening_is_Closed | 0.7
USA | HotelLarge | standard | AirflowNetwork:MultiZone:Component:DetailedOpening | Opening_5 | Air_Mass_Flow_Exponent_When_Opening_is_Closed | 0.65
USA | HotelLarge | non-standard | AirflowNetwork:MultiZone:Component:DetailedOpening | Opening_5 | Air_Mass_Flow_Exponent_When_Opening_is_Closed | 0.6
USA | HotelLarge | ZEB | AirflowNetwork:MultiZone:Component:DetailedOpening | Opening_6 | Air_Mass_Flow_Coefficient_When_Opening_is_Closed | 1e-05
USA | HotelLarge | efficient | AirflowNetwork:MultiZone:Component:DetailedOpening | Opening_6 | Air_Mass_Flow_Coefficient_When_Opening_is_Closed | 6e-05
USA | HotelLarge | standard | AirflowNetwork:MultiZone:Component:DetailedOpening | Opening_6 | Air_Mass_Flow_Coefficient_When_Opening_is_Closed | 0.00014
USA | HotelLarge | non-standard | AirflowNetwork:MultiZone:Component:DetailedOpening | Opening_6 | Air_Mass_Flow_Coefficient_When_Opening_is_Closed | 0.001
USA | HotelLarge | ZEB | AirflowNetwork:MultiZone:Component:DetailedOpening | Opening_6 | Air_Mass_Flow_Exponent_When_Opening_is_Closed | 0.7
USA | HotelLarge | efficient | AirflowNetwork:MultiZone:Component:DetailedOpening | Opening_6 | Air_Mass_Flow_Exponent_When_Opening_is_Closed | 0.7
USA | HotelLarge | standard | AirflowNetwork:MultiZone:Component:DetailedOpening | Opening_6 | Air_Mass_Flow_Exponent_When_Opening_is_Closed | 0.65
USA | HotelLarge | non-standard | AirflowNetwork:MultiZone:Component:DetailedOpening | Opening_6 | Air_Mass_Flow_Exponent_When_Opening_is_Closed | 0.6
USA | HotelLarge | ZEB | AirflowNetwork:MultiZone:Component:DetailedOpening | Opening_7 | Air_Mass_Flow_Coefficient_When_Opening_is_Closed | 1e-05
USA | HotelLarge | efficient | AirflowNetwork:MultiZone:Component:DetailedOpening | Opening_7 | Air_Mass_Flow_Coefficient_When_Opening_is_Closed | 6e-05
USA | HotelLarge | standard | AirflowNetwork:MultiZone:Component:DetailedOpening | Opening_7 | Air_Mass_Flow_Coefficient_When_Opening_is_Closed | 0.00014
USA | HotelLarge | non-standard | AirflowNetwork:MultiZone:Component:DetailedOpening | Opening_7 | Air_Mass_Flow_Coefficient_When_Opening_is_Closed | 0.001
USA | HotelLarge | ZEB | AirflowNetwork:MultiZone:Component:DetailedOpening | Opening_7 | Air_Mass_Flow_Exponent_When_Opening_is_Closed | 0.7
USA | HotelLarge | efficient | AirflowNetwork:MultiZone:Component:DetailedOpening | Opening_7 | Air_Mass_Flow_Exponent_When_Opening_is_Closed | 0.7
USA | HotelLarge | standard | AirflowNetwork:MultiZone:Component:DetailedOpening | Opening_7 | Air_Mass_Flow_Exponent_When_Opening_is_Closed | 0.65
USA | HotelLarge | non-standard | AirflowNetwork:MultiZone:Component:DetailedOpening | Opening_7 | Air_Mass_Flow_Exponent_When_Opening_is_Closed | 0.6
USA | HotelLarge | ZEB | AirflowNetwork:MultiZone:Component:DetailedOpening | Opening_8 | Air_Mass_Flow_Coefficient_When_Opening_is_Closed | 1e-05
USA | HotelLarge | efficient | AirflowNetwork:MultiZone:Component:DetailedOpening | Opening_8 | Air_Mass_Flow_Coefficient_When_Opening_is_Closed | 6e-05
USA | HotelLarge | standard | AirflowNetwork:MultiZone:Component:DetailedOpening | Opening_8 | Air_Mass_Flow_Coefficient_When_Opening_is_Closed | 0.00014
USA | HotelLarge | non-standard | AirflowNetwork:MultiZone:Component:DetailedOpening | Opening_8 | Air_Mass_Flow_Coefficient_When_Opening_is_Closed | 0.001
USA | HotelLarge | ZEB | AirflowNetwork:MultiZone:Component:DetailedOpening | Opening_8 | Air_Mass_Flow_Exponent_When_Opening_is_Closed | 0.7
USA | HotelLarge | efficient | AirflowNetwork:MultiZone:Component:DetailedOpening | Opening_8 | Air_Mass_Flow_Exponent_When_Opening_is_Closed | 0.7
USA | HotelLarge | standard | AirflowNetwork:MultiZone:Component:DetailedOpening | Opening_8 | Air_Mass_Flow_Exponent_When_Opening_is_Closed | 0.65
USA | HotelLarge | non-standard | AirflowNetwork:MultiZone:Component:DetailedOpening | Opening_8 | Air_Mass_Flow_Exponent_When_Opening_is_Closed | 0.6
USA | HotelLarge | ZEB | AirflowNetwork:MultiZone:Component:DetailedOpening | Opening_9 | Air_Mass_Flow_Coefficient_When_Opening_is_Closed | 1e-05
USA | HotelLarge | efficient | AirflowNetwork:MultiZone:Component:DetailedOpening | Opening_9 | Air_Mass_Flow_Coefficient_When_Opening_is_Closed | 6e-05
USA | HotelLarge | standard | AirflowNetwork:MultiZone:Component:DetailedOpening | Opening_9 | Air_Mass_Flow_Coefficient_When_Opening_is_Closed | 0.00014
USA | HotelLarge | non-standard | AirflowNetwork:MultiZone:Component:DetailedOpening | Opening_9 | Air_Mass_Flow_Coefficient_When_Opening_is_Closed | 0.001
USA | HotelLarge | ZEB | AirflowNetwork:MultiZone:Component:DetailedOpening | Opening_9 | Air_Mass_Flow_Exponent_When_Opening_is_Closed | 0.7
USA | HotelLarge | efficient | AirflowNetwork:MultiZone:Component:DetailedOpening | Opening_9 | Air_Mass_Flow_Exponent_When_Opening_is_Closed | 0.7
USA | HotelLarge | standard | AirflowNetwork:MultiZone:Component:DetailedOpening | Opening_9 | Air_Mass_Flow_Exponent_When_Opening_is_Closed | 0.65
USA | HotelLarge | non-standard | AirflowNetwork:MultiZone:Component:DetailedOpening | Opening_9 | Air_Mass_Flow_Exponent_When_Opening_is_Closed | 0.6
USA | HotelLarge | ZEB | AirflowNetwork:MultiZone:Component:DetailedOpening | Opening_10 | Air_Mass_Flow_Coefficient_When_Opening_is_Closed | 1e-05
USA | HotelLarge | efficient | AirflowNetwork:MultiZone:Component:DetailedOpening | Opening_10 | Air_Mass_Flow_Coefficient_When_Opening_is_Closed | 6e-05
USA | HotelLarge | standard | AirflowNetwork:MultiZone:Component:DetailedOpening | Opening_10 | Air_Mass_Flow_Coefficient_When_Opening_is_Closed | 0.00014
USA | HotelLarge | non-standard | AirflowNetwork:MultiZone:Component:DetailedOpening | Opening_10 | Air_Mass_Flow_Coefficient_When_Opening_is_Closed | 0.001
USA | HotelLarge | ZEB | AirflowNetwork:MultiZone:Component:DetailedOpening | Opening_10 | Air_Mass_Flow_Exponent_When_Opening_is_Closed | 0.7
USA | HotelLarge | efficient | AirflowNetwork:MultiZone:Component:DetailedOpening | Opening_10 | Air_Mass_Flow_Exponent_When_Opening_is_Closed | 0.7
USA | HotelLarge | standard | AirflowNetwork:MultiZone:Component:DetailedOpening | Opening_10 | Air_Mass_Flow_Exponent_When_Opening_is_Closed | 0.65
USA | HotelLarge | non-standard | AirflowNetwork:MultiZone:Component:DetailedOpening | Opening_10 | Air_Mass_Flow_Exponent_When_Opening_is_Closed | 0.6
USA | HotelLarge | ZEB | AirflowNetwork:MultiZone:Component:DetailedOpening | Opening_11 | Air_Mass_Flow_Coefficient_When_Opening_is_Closed | 1e-05
USA | HotelLarge | efficient | AirflowNetwork:MultiZone:Component:DetailedOpening | Opening_11 | Air_Mass_Flow_Coefficient_When_Opening_is_Closed | 6e-05
USA | HotelLarge | standard | AirflowNetwork:MultiZone:Component:DetailedOpening | Opening_11 | Air_Mass_Flow_Coefficient_When_Opening_is_Closed | 0.00014
USA | HotelLarge | non-standard | AirflowNetwork:MultiZone:Component:DetailedOpening | Opening_11 | Air_Mass_Flow_Coefficient_When_Opening_is_Closed | 0.001
USA | HotelLarge | ZEB | AirflowNetwork:MultiZone:Component:DetailedOpening | Opening_11 | Air_Mass_Flow_Exponent_When_Opening_is_Closed | 0.7
USA | HotelLarge | efficient | AirflowNetwork:MultiZone:Component:DetailedOpening | Opening_11 | Air_Mass_Flow_Exponent_When_Opening_is_Closed | 0.7
USA | HotelLarge | standard | AirflowNetwork:MultiZone:Component:DetailedOpening | Opening_11 | Air_Mass_Flow_Exponent_When_Opening_is_Closed | 0.65
USA | HotelLarge | non-standard | AirflowNetwork:MultiZone:Component:DetailedOpening | Opening_11 | Air_Mass_Flow_Exponent_When_Opening_is_Closed | 0.6
USA | HotelLarge | ZEB | AirflowNetwork:MultiZone:Component:DetailedOpening | Opening_12 | Air_Mass_Flow_Coefficient_When_Opening_is_Closed | 1e-05
USA | HotelLarge | efficient | AirflowNetwork:MultiZone:Component:DetailedOpening | Opening_12 | Air_Mass_Flow_Coefficient_When_Opening_is_Closed | 6e-05
USA | HotelLarge | standard | AirflowNetwork:MultiZone:Component:DetailedOpening | Opening_12 | Air_Mass_Flow_Coefficient_When_Opening_is_Closed | 0.00014
USA | HotelLarge | non-standard | AirflowNetwork:MultiZone:Component:DetailedOpening | Opening_12 | Air_Mass_Flow_Coefficient_When_Opening_is_Closed | 0.001
USA | HotelLarge | ZEB | AirflowNetwork:MultiZone:Component:DetailedOpening | Opening_12 | Air_Mass_Flow_Exponent_When_Opening_is_Closed | 0.7
USA | HotelLarge | efficient | AirflowNetwork:MultiZone:Component:DetailedOpening | Opening_12 | Air_Mass_Flow_Exponent_When_Opening_is_Closed | 0.7
USA | HotelLarge | standard | AirflowNetwork:MultiZone:Component:DetailedOpening | Opening_12 | Air_Mass_Flow_Exponent_When_Opening_is_Closed | 0.65
USA | HotelLarge | non-standard | AirflowNetwork:MultiZone:Component:DetailedOpening | Opening_12 | Air_Mass_Flow_Exponent_When_Opening_is_Closed | 0.6
USA | HotelLarge | ZEB | AirflowNetwork:MultiZone:Component:DetailedOpening | Opening_13 | Air_Mass_Flow_Coefficient_When_Opening_is_Closed | 1e-05
USA | HotelLarge | efficient | AirflowNetwork:MultiZone:Component:DetailedOpening | Opening_13 | Air_Mass_Flow_Coefficient_When_Opening_is_Closed | 6e-05
USA | HotelLarge | standard | AirflowNetwork:MultiZone:Component:DetailedOpening | Opening_13 | Air_Mass_Flow_Coefficient_When_Opening_is_Closed | 0.00014
USA | HotelLarge | non-standard | AirflowNetwork:MultiZone:Component:DetailedOpening | Opening_13 | Air_Mass_Flow_Coefficient_When_Opening_is_Closed | 0.001
USA | HotelLarge | ZEB | AirflowNetwork:MultiZone:Component:DetailedOpening | Opening_13 | Air_Mass_Flow_Exponent_When_Opening_is_Closed | 0.7
USA | HotelLarge | efficient | AirflowNetwork:MultiZone:Component:DetailedOpening | Opening_13 | Air_Mass_Flow_Exponent_When_Opening_is_Closed | 0.7
USA | HotelLarge | standard | AirflowNetwork:MultiZone:Component:DetailedOpening | Opening_13 | Air_Mass_Flow_Exponent_When_Opening_is_Closed | 0.65
USA | HotelLarge | non-standard | AirflowNetwork:MultiZone:Component:DetailedOpening | Opening_13 | Air_Mass_Flow_Exponent_When_Opening_is_Closed | 0.6
USA | HotelLarge | ZEB | AirflowNetwork:MultiZone:Component:DetailedOpening | Opening_14 | Air_Mass_Flow_Coefficient_When_Opening_is_Closed | 1e-05
USA | HotelLarge | efficient | AirflowNetwork:MultiZone:Component:DetailedOpening | Opening_14 | Air_Mass_Flow_Coefficient_When_Opening_is_Closed | 6e-05
USA | HotelLarge | standard | AirflowNetwork:MultiZone:Component:DetailedOpening | Opening_14 | Air_Mass_Flow_Coefficient_When_Opening_is_Closed | 0.00014
USA | HotelLarge | non-standard | AirflowNetwork:MultiZone:Component:DetailedOpening | Opening_14 | Air_Mass_Flow_Coefficient_When_Opening_is_Closed | 0.001
USA | HotelLarge | ZEB | AirflowNetwork:MultiZone:Component:DetailedOpening | Opening_14 | Air_Mass_Flow_Exponent_When_Opening_is_Closed | 0.7
USA | HotelLarge | efficient | AirflowNetwork:MultiZone:Component:DetailedOpening | Opening_14 | Air_Mass_Flow_Exponent_When_Opening_is_Closed | 0.7
USA | HotelLarge | standard | AirflowNetwork:MultiZone:Component:DetailedOpening | Opening_14 | Air_Mass_Flow_Exponent_When_Opening_is_Closed | 0.65
USA | HotelLarge | non-standard | AirflowNetwork:MultiZone:Component:DetailedOpening | Opening_14 | Air_Mass_Flow_Exponent_When_Opening_is_Closed | 0.6
USA | HotelLarge | ZEB | AirflowNetwork:MultiZone:Component:DetailedOpening | Opening_15 | Air_Mass_Flow_Coefficient_When_Opening_is_Closed | 1e-05
USA | HotelLarge | efficient | AirflowNetwork:MultiZone:Component:DetailedOpening | Opening_15 | Air_Mass_Flow_Coefficient_When_Opening_is_Closed | 6e-05
USA | HotelLarge | standard | AirflowNetwork:MultiZone:Component:DetailedOpening | Opening_15 | Air_Mass_Flow_Coefficient_When_Opening_is_Closed | 0.00014
USA | HotelLarge | non-standard | AirflowNetwork:MultiZone:Component:DetailedOpening | Opening_15 | Air_Mass_Flow_Coefficient_When_Opening_is_Closed | 0.001
USA | HotelLarge | ZEB | AirflowNetwork:MultiZone:Component:DetailedOpening | Opening_15 | Air_Mass_Flow_Exponent_When_Opening_is_Closed | 0.7
USA | HotelLarge | efficient | AirflowNetwork:MultiZone:Component:DetailedOpening | Opening_15 | Air_Mass_Flow_Exponent_When_Opening_is_Closed | 0.7
USA | HotelLarge | standard | AirflowNetwork:MultiZone:Component:DetailedOpening | Opening_15 | Air_Mass_Flow_Exponent_When_Opening_is_Closed | 0.65
USA | HotelLarge | non-standard | AirflowNetwork:MultiZone:Component:DetailedOpening | Opening_15 | Air_Mass_Flow_Exponent_When_Opening_is_Closed | 0.6
USA | HotelLarge | ZEB | AirflowNetwork:MultiZone:Surface:Crack | Crack_1 | Air_Mass_Flow_Coefficient_at_Reference_Conditions | 0.001033
USA | HotelLarge | efficient | AirflowNetwork:MultiZone:Surface:Crack | Crack_1 | Air_Mass_Flow_Coefficient_at_Reference_Conditions | 0.003099
USA | HotelLarge | standard | AirflowNetwork:MultiZone:Surface:Crack | Crack_1 | Air_Mass_Flow_Coefficient_at_Reference_Conditions | 0.01033
USA | HotelLarge | non-standard | AirflowNetwork:MultiZone:Surface:Crack | Crack_1 | Air_Mass_Flow_Coefficient_at_Reference_Conditions | 0.015495
USA | HotelLarge | ZEB | AirflowNetwork:MultiZone:Surface:Crack | Crack_1 | Air_Mass_Flow_Exponent | 0.7
USA | HotelLarge | efficient | AirflowNetwork:MultiZone:Surface:Crack | Crack_1 | Air_Mass_Flow_Exponent | 0.7
USA | HotelLarge | standard | AirflowNetwork:MultiZone:Surface:Crack | Crack_1 | Air_Mass_Flow_Exponent | 0.7
USA | HotelLarge | non-standard | AirflowNetwork:MultiZone:Surface:Crack | Crack_1 | Air_Mass_Flow_Exponent | 0.7
USA | HotelLarge | ZEB | AirflowNetwork:MultiZone:Surface:Crack | Crack_2 | Air_Mass_Flow_Coefficient_at_Reference_Conditions | 0.0016742
USA | HotelLarge | efficient | AirflowNetwork:MultiZone:Surface:Crack | Crack_2 | Air_Mass_Flow_Coefficient_at_Reference_Conditions | 0.0050226
USA | HotelLarge | standard | AirflowNetwork:MultiZone:Surface:Crack | Crack_2 | Air_Mass_Flow_Coefficient_at_Reference_Conditions | 0.016742
USA | HotelLarge | non-standard | AirflowNetwork:MultiZone:Surface:Crack | Crack_2 | Air_Mass_Flow_Coefficient_at_Reference_Conditions | 0.025113
USA | HotelLarge | ZEB | AirflowNetwork:MultiZone:Surface:Crack | Crack_2 | Air_Mass_Flow_Exponent | 0.7
USA | HotelLarge | efficient | AirflowNetwork:MultiZone:Surface:Crack | Crack_2 | Air_Mass_Flow_Exponent | 0.7
USA | HotelLarge | standard | AirflowNetwork:MultiZone:Surface:Crack | Crack_2 | Air_Mass_Flow_Exponent | 0.7
USA | HotelLarge | non-standard | AirflowNetwork:MultiZone:Surface:Crack | Crack_2 | Air_Mass_Flow_Exponent | 0.7
USA | HotelLarge | ZEB | AirflowNetwork:MultiZone:Surface:Crack | Crack_3 | Air_Mass_Flow_Coefficient_at_Reference_Conditions | 0.0018886
USA | HotelLarge | efficient | AirflowNetwork:MultiZone:Surface:Crack | Crack_3 | Air_Mass_Flow_Coefficient_at_Reference_Conditions | 0.0056658
USA | HotelLarge | standard | AirflowNetwork:MultiZone:Surface:Crack | Crack_3 | Air_Mass_Flow_Coefficient_at_Reference_Conditions | 0.018886
USA | HotelLarge | non-standard | AirflowNetwork:MultiZone:Surface:Crack | Crack_3 | Air_Mass_Flow_Coefficient_at_Reference_Conditions | 0.028329
USA | HotelLarge | ZEB | AirflowNetwork:MultiZone:Surface:Crack | Crack_3 | Air_Mass_Flow_Exponent | 0.7
USA | HotelLarge | efficient | AirflowNetwork:MultiZone:Surface:Crack | Crack_3 | Air_Mass_Flow_Exponent | 0.7
USA | HotelLarge | standard | AirflowNetwork:MultiZone:Surface:Crack | Crack_3 | Air_Mass_Flow_Exponent | 0.7
USA | HotelLarge | non-standard | AirflowNetwork:MultiZone:Surface:Crack | Crack_3 | Air_Mass_Flow_Exponent | 0.7
USA | HotelLarge | ZEB | AirflowNetwork:MultiZone:Surface:Crack | Crack_4 | Air_Mass_Flow_Coefficient_at_Reference_Conditions | 0.0002453
USA | HotelLarge | efficient | AirflowNetwork:MultiZone:Surface:Crack | Crack_4 | Air_Mass_Flow_Coefficient_at_Reference_Conditions | 0.0007359
USA | HotelLarge | standard | AirflowNetwork:MultiZone:Surface:Crack | Crack_4 | Air_Mass_Flow_Coefficient_at_Reference_Conditions | 0.002453
USA | HotelLarge | non-standard | AirflowNetwork:MultiZone:Surface:Crack | Crack_4 | Air_Mass_Flow_Coefficient_at_Reference_Conditions | 0.0036795
USA | HotelLarge | ZEB | AirflowNetwork:MultiZone:Surface:Crack | Crack_4 | Air_Mass_Flow_Exponent | 0.7
USA | HotelLarge | efficient | AirflowNetwork:MultiZone:Surface:Crack | Crack_4 | Air_Mass_Flow_Exponent | 0.7
USA | HotelLarge | standard | AirflowNetwork:MultiZone:Surface:Crack | Crack_4 | Air_Mass_Flow_Exponent | 0.7
USA | HotelLarge | non-standard | AirflowNetwork:MultiZone:Surface:Crack | Crack_4 | Air_Mass_Flow_Exponent | 0.7
USA | HotelLarge | ZEB | AirflowNetwork:MultiZone:Surface:Crack | Crack_5 | Air_Mass_Flow_Coefficient_at_Reference_Conditions | 0.0024471
USA | HotelLarge | efficient | AirflowNetwork:MultiZone:Surface:Crack | Crack_5 | Air_Mass_Flow_Coefficient_at_Reference_Conditions | 0.0073413
USA | HotelLarge | standard | AirflowNetwork:MultiZone:Surface:Crack | Crack_5 | Air_Mass_Flow_Coefficient_at_Reference_Conditions | 0.024471
USA | HotelLarge | non-standard | AirflowNetwork:MultiZone:Surface:Crack | Crack_5 | Air_Mass_Flow_Coefficient_at_Reference_Conditions | 0.036707
USA | HotelLarge | ZEB | AirflowNetwork:MultiZone:Surface:Crack | Crack_5 | Air_Mass_Flow_Exponent | 0.7
USA | HotelLarge | efficient | AirflowNetwork:MultiZone:Surface:Crack | Crack_5 | Air_Mass_Flow_Exponent | 0.7
USA | HotelLarge | standard | AirflowNetwork:MultiZone:Surface:Crack | Crack_5 | Air_Mass_Flow_Exponent | 0.7
USA | HotelLarge | non-standard | AirflowNetwork:MultiZone:Surface:Crack | Crack_5 | Air_Mass_Flow_Exponent | 0.7
USA | HotelLarge | ZEB | AirflowNetwork:MultiZone:Surface:Crack | Crack_6 | Air_Mass_Flow_Coefficient_at_Reference_Conditions | 0.0024535
USA | HotelLarge | efficient | AirflowNetwork:MultiZone:Surface:Crack | Crack_6 | Air_Mass_Flow_Coefficient_at_Reference_Conditions | 0.0073605
USA | HotelLarge | standard | AirflowNetwork:MultiZone:Surface:Crack | Crack_6 | Air_Mass_Flow_Coefficient_at_Reference_Conditions | 0.024535
USA | HotelLarge | non-standard | AirflowNetwork:MultiZone:Surface:Crack | Crack_6 | Air_Mass_Flow_Coefficient_at_Reference_Conditions | 0.036802
USA | HotelLarge | ZEB | AirflowNetwork:MultiZone:Surface:Crack | Crack_6 | Air_Mass_Flow_Exponent | 0.7
USA | HotelLarge | efficient | AirflowNetwork:MultiZone:Surface:Crack | Crack_6 | Air_Mass_Flow_Exponent | 0.7
USA | HotelLarge | standard | AirflowNetwork:MultiZone:Surface:Crack | Crack_6 | Air_Mass_Flow_Exponent | 0.7
USA | HotelLarge | non-standard | AirflowNetwork:MultiZone:Surface:Crack | Crack_6 | Air_Mass_Flow_Exponent | 0.7
USA | HotelLarge | ZEB | AirflowNetwork:MultiZone:Surface:Crack | Crack_7 | Air_Mass_Flow_Coefficient_at_Reference_Conditions | 0.0033166
USA | HotelLarge | efficient | AirflowNetwork:MultiZone:Surface:Crack | Crack_7 | Air_Mass_Flow_Coefficient_at_Reference_Conditions | 0.0099498
USA | HotelLarge | standard | AirflowNetwork:MultiZone:Surface:Crack | Crack_7 | Air_Mass_Flow_Coefficient_at_Reference_Conditions | 0.033166
USA | HotelLarge | non-standard | AirflowNetwork:MultiZone:Surface:Crack | Crack_7 | Air_Mass_Flow_Coefficient_at_Reference_Conditions | 0.049749
USA | HotelLarge | ZEB | AirflowNetwork:MultiZone:Surface:Crack | Crack_7 | Air_Mass_Flow_Exponent | 0.7
USA | HotelLarge | efficient | AirflowNetwork:MultiZone:Surface:Crack | Crack_7 | Air_Mass_Flow_Exponent | 0.7
USA | HotelLarge | standard | AirflowNetwork:MultiZone:Surface:Crack | Crack_7 | Air_Mass_Flow_Exponent | 0.7
USA | HotelLarge | non-standard | AirflowNetwork:MultiZone:Surface:Crack | Crack_7 | Air_Mass_Flow_Exponent | 0.7
USA | HotelLarge | ZEB | AirflowNetwork:MultiZone:Surface:Crack | Crack_8 | Air_Mass_Flow_Coefficient_at_Reference_Conditions | 0.0003902
USA | HotelLarge | efficient | AirflowNetwork:MultiZone:Surface:Crack | Crack_8 | Air_Mass_Flow_Coefficient_at_Reference_Conditions | 0.0011706
USA | HotelLarge | standard | AirflowNetwork:MultiZone:Surface:Crack | Crack_8 | Air_Mass_Flow_Coefficient_at_Reference_Conditions | 0.003902
USA | HotelLarge | non-standard | AirflowNetwork:MultiZone:Surface:Crack | Crack_8 | Air_Mass_Flow_Coefficient_at_Reference_Conditions | 0.005853
USA | HotelLarge | ZEB | AirflowNetwork:MultiZone:Surface:Crack | Crack_8 | Air_Mass_Flow_Exponent | 0.7
USA | HotelLarge | efficient | AirflowNetwork:MultiZone:Surface:Crack | Crack_8 | Air_Mass_Flow_Exponent | 0.7
USA | HotelLarge | standard | AirflowNetwork:MultiZone:Surface:Crack | Crack_8 | Air_Mass_Flow_Exponent | 0.7
USA | HotelLarge | non-standard | AirflowNetwork:MultiZone:Surface:Crack | Crack_8 | Air_Mass_Flow_Exponent | 0.7
USA | HotelLarge | ZEB | AirflowNetwork:MultiZone:Surface:Crack | Crack_9 | Air_Mass_Flow_Coefficient_at_Reference_Conditions | 0.0006707
USA | HotelLarge | efficient | AirflowNetwork:MultiZone:Surface:Crack | Crack_9 | Air_Mass_Flow_Coefficient_at_Reference_Conditions | 0.0020121
USA | HotelLarge | standard | AirflowNetwork:MultiZone:Surface:Crack | Crack_9 | Air_Mass_Flow_Coefficient_at_Reference_Conditions | 0.006707
USA | HotelLarge | non-standard | AirflowNetwork:MultiZone:Surface:Crack | Crack_9 | Air_Mass_Flow_Coefficient_at_Reference_Conditions | 0.01006
USA | HotelLarge | ZEB | AirflowNetwork:MultiZone:Surface:Crack | Crack_9 | Air_Mass_Flow_Exponent | 0.7
USA | HotelLarge | efficient | AirflowNetwork:MultiZone:Surface:Crack | Crack_9 | Air_Mass_Flow_Exponent | 0.7
USA | HotelLarge | standard | AirflowNetwork:MultiZone:Surface:Crack | Crack_9 | Air_Mass_Flow_Exponent | 0.7
USA | HotelLarge | non-standard | AirflowNetwork:MultiZone:Surface:Crack | Crack_9 | Air_Mass_Flow_Exponent | 0.7
USA | HotelLarge | ZEB | AirflowNetwork:MultiZone:Surface:Crack | Crack_10 | Air_Mass_Flow_Coefficient_at_Reference_Conditions | 0.0001208
USA | HotelLarge | efficient | AirflowNetwork:MultiZone:Surface:Crack | Crack_10 | Air_Mass_Flow_Coefficient_at_Reference_Conditions | 0.0004832
USA | HotelLarge | standard | AirflowNetwork:MultiZone:Surface:Crack | Crack_10 | Air_Mass_Flow_Coefficient_at_Reference_Conditions | 0.001208
USA | HotelLarge | non-standard | AirflowNetwork:MultiZone:Surface:Crack | Crack_10 | Air_Mass_Flow_Coefficient_at_Reference_Conditions | 0.002416
USA | HotelLarge | ZEB | AirflowNetwork:MultiZone:Surface:Crack | Crack_10 | Air_Mass_Flow_Exponent | 0.7
USA | HotelLarge | efficient | AirflowNetwork:MultiZone:Surface:Crack | Crack_10 | Air_Mass_Flow_Exponent | 0.7
USA | HotelLarge | standard | AirflowNetwork:MultiZone:Surface:Crack | Crack_10 | Air_Mass_Flow_Exponent | 0.7
USA | HotelLarge | non-standard | AirflowNetwork:MultiZone:Surface:Crack | Crack_10 | Air_Mass_Flow_Exponent | 0.7
USA | HotelLarge | ZEB | AirflowNetwork:MultiZone:Surface:Crack | Crack_11 | Air_Mass_Flow_Coefficient_at_Reference_Conditions | 0.0012923
USA | HotelLarge | efficient | AirflowNetwork:MultiZone:Surface:Crack | Crack_11 | Air_Mass_Flow_Coefficient_at_Reference_Conditions | 0.0051692
USA | HotelLarge | standard | AirflowNetwork:MultiZone:Surface:Crack | Crack_11 | Air_Mass_Flow_Coefficient_at_Reference_Conditions | 0.012923
USA | HotelLarge | non-standard | AirflowNetwork:MultiZone:Surface:Crack | Crack_11 | Air_Mass_Flow_Coefficient_at_Reference_Conditions | 0.025846
USA | HotelLarge | ZEB | AirflowNetwork:MultiZone:Surface:Crack | Crack_11 | Air_Mass_Flow_Exponent | 0.7
USA | HotelLarge | efficient | AirflowNetwork:MultiZone:Surface:Crack | Crack_11 | Air_Mass_Flow_Exponent | 0.7
USA | HotelLarge | standard | AirflowNetwork:MultiZone:Surface:Crack | Crack_11 | Air_Mass_Flow_Exponent | 0.7
USA | HotelLarge | non-standard | AirflowNetwork:MultiZone:Surface:Crack | Crack_11 | Air_Mass_Flow_Exponent | 0.7
USA | HotelLarge | ZEB | AirflowNetwork:MultiZone:Surface:Crack | Crack_12 | Air_Mass_Flow_Coefficient_at_Reference_Conditions | 0.0001394
USA | HotelLarge | efficient | AirflowNetwork:MultiZone:Surface:Crack | Crack_12 | Air_Mass_Flow_Coefficient_at_Reference_Conditions | 0.0005576
USA | HotelLarge | standard | AirflowNetwork:MultiZone:Surface:Crack | Crack_12 | Air_Mass_Flow_Coefficient_at_Reference_Conditions | 0.001394
USA | HotelLarge | non-standard | AirflowNetwork:MultiZone:Surface:Crack | Crack_12 | Air_Mass_Flow_Coefficient_at_Reference_Conditions | 0.002788
USA | HotelLarge | ZEB | AirflowNetwork:MultiZone:Surface:Crack | Crack_12 | Air_Mass_Flow_Exponent | 0.7
USA | HotelLarge | efficient | AirflowNetwork:MultiZone:Surface:Crack | Crack_12 | Air_Mass_Flow_Exponent | 0.7
USA | HotelLarge | standard | AirflowNetwork:MultiZone:Surface:Crack | Crack_12 | Air_Mass_Flow_Exponent | 0.7
USA | HotelLarge | non-standard | AirflowNetwork:MultiZone:Surface:Crack | Crack_12 | Air_Mass_Flow_Exponent | 0.7
USA | HotelLarge | ZEB | AirflowNetwork:MultiZone:Surface:Crack | Crack_13 | Air_Mass_Flow_Coefficient_at_Reference_Conditions | 0.0001579
USA | HotelLarge | efficient | AirflowNetwork:MultiZone:Surface:Crack | Crack_13 | Air_Mass_Flow_Coefficient_at_Reference_Conditions | 0.0006316
USA | HotelLarge | standard | AirflowNetwork:MultiZone:Surface:Crack | Crack_13 | Air_Mass_Flow_Coefficient_at_Reference_Conditions | 0.001579
USA | HotelLarge | non-standard | AirflowNetwork:MultiZone:Surface:Crack | Crack_13 | Air_Mass_Flow_Coefficient_at_Reference_Conditions | 0.003158
USA | HotelLarge | ZEB | AirflowNetwork:MultiZone:Surface:Crack | Crack_13 | Air_Mass_Flow_Exponent | 0.7
USA | HotelLarge | efficient | AirflowNetwork:MultiZone:Surface:Crack | Crack_13 | Air_Mass_Flow_Exponent | 0.7
USA | HotelLarge | standard | AirflowNetwork:MultiZone:Surface:Crack | Crack_13 | Air_Mass_Flow_Exponent | 0.7
USA | HotelLarge | non-standard | AirflowNetwork:MultiZone:Surface:Crack | Crack_13 | Air_Mass_Flow_Exponent | 0.7
USA | HotelLarge | ZEB | AirflowNetwork:MultiZone:Surface:Crack | Crack_14 | Air_Mass_Flow_Coefficient_at_Reference_Conditions | 0.0016788
USA | HotelLarge | efficient | AirflowNetwork:MultiZone:Surface:Crack | Crack_14 | Air_Mass_Flow_Coefficient_at_Reference_Conditions | 0.0067152
USA | HotelLarge | standard | AirflowNetwork:MultiZone:Surface:Crack | Crack_14 | Air_Mass_Flow_Coefficient_at_Reference_Conditions | 0.016788
USA | HotelLarge | non-standard | AirflowNetwork:MultiZone:Surface:Crack | Crack_14 | Air_Mass_Flow_Coefficient_at_Reference_Conditions | 0.033576
USA | HotelLarge | ZEB | AirflowNetwork:MultiZone:Surface:Crack | Crack_14 | Air_Mass_Flow_Exponent | 0.7
USA | HotelLarge | efficient | AirflowNetwork:MultiZone:Surface:Crack | Crack_14 | Air_Mass_Flow_Exponent | 0.7
USA | HotelLarge | standard | AirflowNetwork:MultiZone:Surface:Crack | Crack_14 | Air_Mass_Flow_Exponent | 0.7
USA | HotelLarge | non-standard | AirflowNetwork:MultiZone:Surface:Crack | Crack_14 | Air_Mass_Flow_Exponent | 0.7
USA | HotelLarge | ZEB | AirflowNetwork:MultiZone:Surface:Crack | Crack_15 | Air_Mass_Flow_Coefficient_at_Reference_Conditions | 0.0001765
USA | HotelLarge | efficient | AirflowNetwork:MultiZone:Surface:Crack | Crack_15 | Air_Mass_Flow_Coefficient_at_Reference_Conditions | 0.000706
USA | HotelLarge | standard | AirflowNetwork:MultiZone:Surface:Crack | Crack_15 | Air_Mass_Flow_Coefficient_at_Reference_Conditions | 0.001765
USA | HotelLarge | non-standard | AirflowNetwork:MultiZone:Surface:Crack | Crack_15 | Air_Mass_Flow_Coefficient_at_Reference_Conditions | 0.00353
USA | HotelLarge | ZEB | AirflowNetwork:MultiZone:Surface:Crack | Crack_15 | Air_Mass_Flow_Exponent | 0.7
USA | HotelLarge | efficient | AirflowNetwork:MultiZone:Surface:Crack | Crack_15 | Air_Mass_Flow_Exponent | 0.7
USA | HotelLarge | standard | AirflowNetwork:MultiZone:Surface:Crack | Crack_15 | Air_Mass_Flow_Exponent | 0.7
USA | HotelLarge | non-standard | AirflowNetwork:MultiZone:Surface:Crack | Crack_15 | Air_Mass_Flow_Exponent | 0.7
USA | HotelLarge | ZEB | AirflowNetwork:MultiZone:Surface:Crack | Crack_16 | Air_Mass_Flow_Coefficient_at_Reference_Conditions | 0.0001812
USA | HotelLarge | efficient | AirflowNetwork:MultiZone:Surface:Crack | Crack_16 | Air_Mass_Flow_Coefficient_at_Reference_Conditions | 0.0007248
USA | HotelLarge | standard | AirflowNetwork:MultiZone:Surface:Crack | Crack_16 | Air_Mass_Flow_Coefficient_at_Reference_Conditions | 0.001812
USA | HotelLarge | non-standard | AirflowNetwork:MultiZone:Surface:Crack | Crack_16 | Air_Mass_Flow_Coefficient_at_Reference_Conditions | 0.003624
USA | HotelLarge | ZEB | AirflowNetwork:MultiZone:Surface:Crack | Crack_16 | Air_Mass_Flow_Exponent | 0.7
USA | HotelLarge | efficient | AirflowNetwork:MultiZone:Surface:Crack | Crack_16 | Air_Mass_Flow_Exponent | 0.7
USA | HotelLarge | standard | AirflowNetwork:MultiZone:Surface:Crack | Crack_16 | Air_Mass_Flow_Exponent | 0.7
USA | HotelLarge | non-standard | AirflowNetwork:MultiZone:Surface:Crack | Crack_16 | Air_Mass_Flow_Exponent | 0.7
USA | HotelLarge | ZEB | AirflowNetwork:MultiZone:Surface:Crack | Crack_17 | Air_Mass_Flow_Coefficient_at_Reference_Conditions | 0.0002044
USA | HotelLarge | efficient | AirflowNetwork:MultiZone:Surface:Crack | Crack_17 | Air_Mass_Flow_Coefficient_at_Reference_Conditions | 0.0008176
USA | HotelLarge | standard | AirflowNetwork:MultiZone:Surface:Crack | Crack_17 | Air_Mass_Flow_Coefficient_at_Reference_Conditions | 0.002044
USA | HotelLarge | non-standard | AirflowNetwork:MultiZone:Surface:Crack | Crack_17 | Air_Mass_Flow_Coefficient_at_Reference_Conditions | 0.004088
USA | HotelLarge | ZEB | AirflowNetwork:MultiZone:Surface:Crack | Crack_17 | Air_Mass_Flow_Exponent | 0.7
USA | HotelLarge | efficient | AirflowNetwork:MultiZone:Surface:Crack | Crack_17 | Air_Mass_Flow_Exponent | 0.7
USA | HotelLarge | standard | AirflowNetwork:MultiZone:Surface:Crack | Crack_17 | Air_Mass_Flow_Exponent | 0.7
USA | HotelLarge | non-standard | AirflowNetwork:MultiZone:Surface:Crack | Crack_17 | Air_Mass_Flow_Exponent | 0.7
USA | HotelLarge | ZEB | AirflowNetwork:MultiZone:Surface:Crack | Crack_18 | Air_Mass_Flow_Coefficient_at_Reference_Conditions | 0.0002137
USA | HotelLarge | efficient | AirflowNetwork:MultiZone:Surface:Crack | Crack_18 | Air_Mass_Flow_Coefficient_at_Reference_Conditions | 0.0008548
USA | HotelLarge | standard | AirflowNetwork:MultiZone:Surface:Crack | Crack_18 | Air_Mass_Flow_Coefficient_at_Reference_Conditions | 0.002137
USA | HotelLarge | non-standard | AirflowNetwork:MultiZone:Surface:Crack | Crack_18 | Air_Mass_Flow_Coefficient_at_Reference_Conditions | 0.004274
USA | HotelLarge | ZEB | AirflowNetwork:MultiZone:Surface:Crack | Crack_18 | Air_Mass_Flow_Exponent | 0.7
USA | HotelLarge | efficient | AirflowNetwork:MultiZone:Surface:Crack | Crack_18 | Air_Mass_Flow_Exponent | 0.7
USA | HotelLarge | standard | AirflowNetwork:MultiZone:Surface:Crack | Crack_18 | Air_Mass_Flow_Exponent | 0.7
USA | HotelLarge | non-standard | AirflowNetwork:MultiZone:Surface:Crack | Crack_18 | Air_Mass_Flow_Exponent | 0.7
USA | HotelLarge | ZEB | AirflowNetwork:MultiZone:Surface:Crack | Crack_19 | Air_Mass_Flow_Coefficient_at_Reference_Conditions | 0.0021377
USA | HotelLarge | efficient | AirflowNetwork:MultiZone:Surface:Crack | Crack_19 | Air_Mass_Flow_Coefficient_at_Reference_Conditions | 0.0085508
USA | HotelLarge | standard | AirflowNetwork:MultiZone:Surface:Crack | Crack_19 | Air_Mass_Flow_Coefficient_at_Reference_Conditions | 0.021377
USA | HotelLarge | non-standard | AirflowNetwork:MultiZone:Surface:Crack | Crack_19 | Air_Mass_Flow_Coefficient_at_Reference_Conditions | 0.042754
USA | HotelLarge | ZEB | AirflowNetwork:MultiZone:Surface:Crack | Crack_19 | Air_Mass_Flow_Exponent | 0.7
USA | HotelLarge | efficient | AirflowNetwork:MultiZone:Surface:Crack | Crack_19 | Air_Mass_Flow_Exponent | 0.7
USA | HotelLarge | standard | AirflowNetwork:MultiZone:Surface:Crack | Crack_19 | Air_Mass_Flow_Exponent | 0.7
USA | HotelLarge | non-standard | AirflowNetwork:MultiZone:Surface:Crack | Crack_19 | Air_Mass_Flow_Exponent | 0.7
USA | HotelLarge | ZEB | AirflowNetwork:MultiZone:Surface:Crack | Crack_20 | Air_Mass_Flow_Coefficient_at_Reference_Conditions | 0.0002295
USA | HotelLarge | efficient | AirflowNetwork:MultiZone:Surface:Crack | Crack_20 | Air_Mass_Flow_Coefficient_at_Reference_Conditions | 0.000918
USA | HotelLarge | standard | AirflowNetwork:MultiZone:Surface:Crack | Crack_20 | Air_Mass_Flow_Coefficient_at_Reference_Conditions | 0.002295
USA | HotelLarge | non-standard | AirflowNetwork:MultiZone:Surface:Crack | Crack_20 | Air_Mass_Flow_Coefficient_at_Reference_Conditions | 0.00459
USA | HotelLarge | ZEB | AirflowNetwork:MultiZone:Surface:Crack | Crack_20 | Air_Mass_Flow_Exponent | 0.7
USA | HotelLarge | efficient | AirflowNetwork:MultiZone:Surface:Crack | Crack_20 | Air_Mass_Flow_Exponent | 0.7
USA | HotelLarge | standard | AirflowNetwork:MultiZone:Surface:Crack | Crack_20 | Air_Mass_Flow_Exponent | 0.7
USA | HotelLarge | non-standard | AirflowNetwork:MultiZone:Surface:Crack | Crack_20 | Air_Mass_Flow_Exponent | 0.7
USA | HotelLarge | ZEB | AirflowNetwork:MultiZone:Surface:Crack | Crack_21 | Air_Mass_Flow_Coefficient_at_Reference_Conditions | 0.0002601
USA | HotelLarge | efficient | AirflowNetwork:MultiZone:Surface:Crack | Crack_21 | Air_Mass_Flow_Coefficient_at_Reference_Conditions | 0.0010404
USA | HotelLarge | standard | AirflowNetwork:MultiZone:Surface:Crack | Crack_21 | Air_Mass_Flow_Coefficient_at_Reference_Conditions | 0.002601
USA | HotelLarge | non-standard | AirflowNetwork:MultiZone:Surface:Crack | Crack_21 | Air_Mass_Flow_Coefficient_at_Reference_Conditions | 0.005202
USA | HotelLarge | ZEB | AirflowNetwork:MultiZone:Surface:Crack | Crack_21 | Air_Mass_Flow_Exponent | 0.7
USA | HotelLarge | efficient | AirflowNetwork:MultiZone:Surface:Crack | Crack_21 | Air_Mass_Flow_Exponent | 0.7
USA | HotelLarge | standard | AirflowNetwork:MultiZone:Surface:Crack | Crack_21 | Air_Mass_Flow_Exponent | 0.7
USA | HotelLarge | non-standard | AirflowNetwork:MultiZone:Surface:Crack | Crack_21 | Air_Mass_Flow_Exponent | 0.7
USA | HotelLarge | ZEB | AirflowNetwork:MultiZone:Surface:Crack | Crack_22 | Air_Mass_Flow_Coefficient_at_Reference_Conditions | 0.0002657
USA | HotelLarge | efficient | AirflowNetwork:MultiZone:Surface:Crack | Crack_22 | Air_Mass_Flow_Coefficient_at_Reference_Conditions | 0.0010628
USA | HotelLarge | standard | AirflowNetwork:MultiZone:Surface:Crack | Crack_22 | Air_Mass_Flow_Coefficient_at_Reference_Conditions | 0.002657
USA | HotelLarge | non-standard | AirflowNetwork:MultiZone:Surface:Crack | Crack_22 | Air_Mass_Flow_Coefficient_at_Reference_Conditions | 0.005314
USA | HotelLarge | ZEB | AirflowNetwork:MultiZone:Surface:Crack | Crack_22 | Air_Mass_Flow_Exponent | 0.7
USA | HotelLarge | efficient | AirflowNetwork:MultiZone:Surface:Crack | Crack_22 | Air_Mass_Flow_Exponent | 0.7
USA | HotelLarge | standard | AirflowNetwork:MultiZone:Surface:Crack | Crack_22 | Air_Mass_Flow_Exponent | 0.7
USA | HotelLarge | non-standard | AirflowNetwork:MultiZone:Surface:Crack | Crack_22 | Air_Mass_Flow_Exponent | 0.7
USA | HotelLarge | ZEB | AirflowNetwork:MultiZone:Surface:Crack | Crack_23 | Air_Mass_Flow_Coefficient_at_Reference_Conditions | 0.0003623
USA | HotelLarge | efficient | AirflowNetwork:MultiZone:Surface:Crack | Crack_23 | Air_Mass_Flow_Coefficient_at_Reference_Conditions | 0.0014492
USA | HotelLarge | standard | AirflowNetwork:MultiZone:Surface:Crack | Crack_23 | Air_Mass_Flow_Coefficient_at_Reference_Conditions | 0.003623
USA | HotelLarge | non-standard | AirflowNetwork:MultiZone:Surface:Crack | Crack_23 | Air_Mass_Flow_Coefficient_at_Reference_Conditions | 0.007246
USA | HotelLarge | ZEB | AirflowNetwork:MultiZone:Surface:Crack | Crack_23 | Air_Mass_Flow_Exponent | 0.7
USA | HotelLarge | efficient | AirflowNetwork:MultiZone:Surface:Crack | Crack_23 | Air_Mass_Flow_Exponent | 0.7
USA | HotelLarge | standard | AirflowNetwork:MultiZone:Surface:Crack | Crack_23 | Air_Mass_Flow_Exponent | 0.7
USA | HotelLarge | non-standard | AirflowNetwork:MultiZone:Surface:Crack | Crack_23 | Air_Mass_Flow_Exponent | 0.7
USA | HotelLarge | ZEB | AirflowNetwork:MultiZone:Surface:Crack | Crack_24 | Air_Mass_Flow_Coefficient_at_Reference_Conditions | 0.0004106
USA | HotelLarge | efficient | AirflowNetwork:MultiZone:Surface:Crack | Crack_24 | Air_Mass_Flow_Coefficient_at_Reference_Conditions | 0.0016424
USA | HotelLarge | standard | AirflowNetwork:MultiZone:Surface:Crack | Crack_24 | Air_Mass_Flow_Coefficient_at_Reference_Conditions | 0.004106
USA | HotelLarge | non-standard | AirflowNetwork:MultiZone:Surface:Crack | Crack_24 | Air_Mass_Flow_Coefficient_at_Reference_Conditions | 0.008212
USA | HotelLarge | ZEB | AirflowNetwork:MultiZone:Surface:Crack | Crack_24 | Air_Mass_Flow_Exponent | 0.7
USA | HotelLarge | efficient | AirflowNetwork:MultiZone:Surface:Crack | Crack_24 | Air_Mass_Flow_Exponent | 0.7
USA | HotelLarge | standard | AirflowNetwork:MultiZone:Surface:Crack | Crack_24 | Air_Mass_Flow_Exponent | 0.7
USA | HotelLarge | non-standard | AirflowNetwork:MultiZone:Surface:Crack | Crack_24 | Air_Mass_Flow_Exponent | 0.7
USA | HotelLarge | ZEB | AirflowNetwork:MultiZone:Surface:Crack | Crack_25 | Air_Mass_Flow_Coefficient_at_Reference_Conditions | 0.0004589
USA | HotelLarge | efficient | AirflowNetwork:MultiZone:Surface:Crack | Crack_25 | Air_Mass_Flow_Coefficient_at_Reference_Conditions | 0.0018356
USA | HotelLarge | standard | AirflowNetwork:MultiZone:Surface:Crack | Crack_25 | Air_Mass_Flow_Coefficient_at_Reference_Conditions | 0.004589
USA | HotelLarge | non-standard | AirflowNetwork:MultiZone:Surface:Crack | Crack_25 | Air_Mass_Flow_Coefficient_at_Reference_Conditions | 0.009178
USA | HotelLarge | ZEB | AirflowNetwork:MultiZone:Surface:Crack | Crack_25 | Air_Mass_Flow_Exponent | 0.7
USA | HotelLarge | efficient | AirflowNetwork:MultiZone:Surface:Crack | Crack_25 | Air_Mass_Flow_Exponent | 0.7
USA | HotelLarge | standard | AirflowNetwork:MultiZone:Surface:Crack | Crack_25 | Air_Mass_Flow_Exponent | 0.7
USA | HotelLarge | non-standard | AirflowNetwork:MultiZone:Surface:Crack | Crack_25 | Air_Mass_Flow_Exponent | 0.7
USA | HotelLarge | ZEB | AirflowNetwork:MultiZone:Surface:Crack | Crack_26 | Air_Mass_Flow_Coefficient_at_Reference_Conditions | 0.0005203
USA | HotelLarge | efficient | AirflowNetwork:MultiZone:Surface:Crack | Crack_26 | Air_Mass_Flow_Coefficient_at_Reference_Conditions | 0.0020812
USA | HotelLarge | standard | AirflowNetwork:MultiZone:Surface:Crack | Crack_26 | Air_Mass_Flow_Coefficient_at_Reference_Conditions | 0.005203
USA | HotelLarge | non-standard | AirflowNetwork:MultiZone:Surface:Crack | Crack_26 | Air_Mass_Flow_Coefficient_at_Reference_Conditions | 0.010406
USA | HotelLarge | ZEB | AirflowNetwork:MultiZone:Surface:Crack | Crack_26 | Air_Mass_Flow_Exponent | 0.7
USA | HotelLarge | efficient | AirflowNetwork:MultiZone:Surface:Crack | Crack_26 | Air_Mass_Flow_Exponent | 0.7
USA | HotelLarge | standard | AirflowNetwork:MultiZone:Surface:Crack | Crack_26 | Air_Mass_Flow_Exponent | 0.7
USA | HotelLarge | non-standard | AirflowNetwork:MultiZone:Surface:Crack | Crack_26 | Air_Mass_Flow_Exponent | 0.7
USA | HotelLarge | ZEB | AirflowNetwork:MultiZone:Surface:Crack | Crack_27 | Air_Mass_Flow_Coefficient_at_Reference_Conditions | 6.5e-05
USA | HotelLarge | efficient | AirflowNetwork:MultiZone:Surface:Crack | Crack_27 | Air_Mass_Flow_Coefficient_at_Reference_Conditions | 0.00026
USA | HotelLarge | standard | AirflowNetwork:MultiZone:Surface:Crack | Crack_27 | Air_Mass_Flow_Coefficient_at_Reference_Conditions | 0.00065
USA | HotelLarge | non-standard | AirflowNetwork:MultiZone:Surface:Crack | Crack_27 | Air_Mass_Flow_Coefficient_at_Reference_Conditions | 0.0013
USA | HotelLarge | ZEB | AirflowNetwork:MultiZone:Surface:Crack | Crack_27 | Air_Mass_Flow_Exponent | 0.7
USA | HotelLarge | efficient | AirflowNetwork:MultiZone:Surface:Crack | Crack_27 | Air_Mass_Flow_Exponent | 0.7
USA | HotelLarge | standard | AirflowNetwork:MultiZone:Surface:Crack | Crack_27 | Air_Mass_Flow_Exponent | 0.7
USA | HotelLarge | non-standard | AirflowNetwork:MultiZone:Surface:Crack | Crack_27 | Air_Mass_Flow_Exponent | 0.7
USA | HotelLarge | ZEB | AirflowNetwork:MultiZone:Surface:Crack | Crack_28 | Air_Mass_Flow_Coefficient_at_Reference_Conditions | 0.000628
USA | HotelLarge | efficient | AirflowNetwork:MultiZone:Surface:Crack | Crack_28 | Air_Mass_Flow_Coefficient_at_Reference_Conditions | 0.002512
USA | HotelLarge | standard | AirflowNetwork:MultiZone:Surface:Crack | Crack_28 | Air_Mass_Flow_Coefficient_at_Reference_Conditions | 0.00628
USA | HotelLarge | non-standard | AirflowNetwork:MultiZone:Surface:Crack | Crack_28 | Air_Mass_Flow_Coefficient_at_Reference_Conditions | 0.01256
USA | HotelLarge | ZEB | AirflowNetwork:MultiZone:Surface:Crack | Crack_28 | Air_Mass_Flow_Exponent | 0.7
USA | HotelLarge | efficient | AirflowNetwork:MultiZone:Surface:Crack | Crack_28 | Air_Mass_Flow_Exponent | 0.7
USA | HotelLarge | standard | AirflowNetwork:MultiZone:Surface:Crack | Crack_28 | Air_Mass_Flow_Exponent | 0.7
USA | HotelLarge | non-standard | AirflowNetwork:MultiZone:Surface:Crack | Crack_28 | Air_Mass_Flow_Exponent | 0.7
USA | HotelLarge | ZEB | AirflowNetwork:MultiZone:Surface:Crack | Crack_29 | Air_Mass_Flow_Coefficient_at_Reference_Conditions | 0.0006763
USA | HotelLarge | efficient | AirflowNetwork:MultiZone:Surface:Crack | Crack_29 | Air_Mass_Flow_Coefficient_at_Reference_Conditions | 0.0027052
USA | HotelLarge | standard | AirflowNetwork:MultiZone:Surface:Crack | Crack_29 | Air_Mass_Flow_Coefficient_at_Reference_Conditions | 0.006763
USA | HotelLarge | non-standard | AirflowNetwork:MultiZone:Surface:Crack | Crack_29 | Air_Mass_Flow_Coefficient_at_Reference_Conditions | 0.013526
USA | HotelLarge | ZEB | AirflowNetwork:MultiZone:Surface:Crack | Crack_29 | Air_Mass_Flow_Exponent | 0.7
USA | HotelLarge | efficient | AirflowNetwork:MultiZone:Surface:Crack | Crack_29 | Air_Mass_Flow_Exponent | 0.7
USA | HotelLarge | standard | AirflowNetwork:MultiZone:Surface:Crack | Crack_29 | Air_Mass_Flow_Exponent | 0.7
USA | HotelLarge | non-standard | AirflowNetwork:MultiZone:Surface:Crack | Crack_29 | Air_Mass_Flow_Exponent | 0.7
USA | HotelLarge | ZEB | AirflowNetwork:MultiZone:Surface:Crack | Crack_30 | Air_Mass_Flow_Coefficient_at_Reference_Conditions | 0.0009755
USA | HotelLarge | efficient | AirflowNetwork:MultiZone:Surface:Crack | Crack_30 | Air_Mass_Flow_Coefficient_at_Reference_Conditions | 0.003902
USA | HotelLarge | standard | AirflowNetwork:MultiZone:Surface:Crack | Crack_30 | Air_Mass_Flow_Coefficient_at_Reference_Conditions | 0.009755
USA | HotelLarge | non-standard | AirflowNetwork:MultiZone:Surface:Crack | Crack_30 | Air_Mass_Flow_Coefficient_at_Reference_Conditions | 0.01951
USA | HotelLarge | ZEB | AirflowNetwork:MultiZone:Surface:Crack | Crack_30 | Air_Mass_Flow_Exponent | 0.7
USA | HotelLarge | efficient | AirflowNetwork:MultiZone:Surface:Crack | Crack_30 | Air_Mass_Flow_Exponent | 0.7
USA | HotelLarge | standard | AirflowNetwork:MultiZone:Surface:Crack | Crack_30 | Air_Mass_Flow_Exponent | 0.7
USA | HotelLarge | non-standard | AirflowNetwork:MultiZone:Surface:Crack | Crack_30 | Air_Mass_Flow_Exponent | 0.7
USA | HotelLarge | ZEB | AirflowNetwork:MultiZone:Surface:Crack | Crack_31 | Air_Mass_Flow_Coefficient_at_Reference_Conditions | 0.11111
USA | HotelLarge | efficient | AirflowNetwork:MultiZone:Surface:Crack | Crack_31 | Air_Mass_Flow_Coefficient_at_Reference_Conditions | 0.22222
USA | HotelLarge | standard | AirflowNetwork:MultiZone:Surface:Crack | Crack_31 | Air_Mass_Flow_Coefficient_at_Reference_Conditions | 0.33333
USA | HotelLarge | non-standard | AirflowNetwork:MultiZone:Surface:Crack | Crack_31 | Air_Mass_Flow_Coefficient_at_Reference_Conditions | 0.55555
USA | HotelLarge | ZEB | AirflowNetwork:MultiZone:Surface:Crack | Crack_31 | Air_Mass_Flow_Exponent | 0.75
USA | HotelLarge | efficient | AirflowNetwork:MultiZone:Surface:Crack | Crack_31 | Air_Mass_Flow_Exponent | 0.75
USA | HotelLarge | standard | AirflowNetwork:MultiZone:Surface:Crack | Crack_31 | Air_Mass_Flow_Exponent | 0.75
USA | HotelLarge | non-standard | AirflowNetwork:MultiZone:Surface:Crack | Crack_31 | Air_Mass_Flow_Exponent | 0.75
USA | HotelLarge | ZEB | AirflowNetwork:MultiZone:Surface:Crack | Crack_32 | Air_Mass_Flow_Coefficient_at_Reference_Conditions | 0.01394
USA | HotelLarge | efficient | AirflowNetwork:MultiZone:Surface:Crack | Crack_32 | Air_Mass_Flow_Coefficient_at_Reference_Conditions | 0.02788
USA | HotelLarge | standard | AirflowNetwork:MultiZone:Surface:Crack | Crack_32 | Air_Mass_Flow_Coefficient_at_Reference_Conditions | 0.04182
USA | HotelLarge | non-standard | AirflowNetwork:MultiZone:Surface:Crack | Crack_32 | Air_Mass_Flow_Coefficient_at_Reference_Conditions | 0.0697
USA | HotelLarge | ZEB | AirflowNetwork:MultiZone:Surface:Crack | Crack_32 | Air_Mass_Flow_Exponent | 0.75
USA | HotelLarge | efficient | AirflowNetwork:MultiZone:Surface:Crack | Crack_32 | Air_Mass_Flow_Exponent | 0.75
USA | HotelLarge | standard | AirflowNetwork:MultiZone:Surface:Crack | Crack_32 | Air_Mass_Flow_Exponent | 0.75
USA | HotelLarge | non-standard | AirflowNetwork:MultiZone:Surface:Crack | Crack_32 | Air_Mass_Flow_Exponent | 0.75
USA | HotelLarge | ZEB | AirflowNetwork:MultiZone:Surface:Crack | Crack_33 | Air_Mass_Flow_Coefficient_at_Reference_Conditions | 0.01812
USA | HotelLarge | efficient | AirflowNetwork:MultiZone:Surface:Crack | Crack_33 | Air_Mass_Flow_Coefficient_at_Reference_Conditions | 0.03624
USA | HotelLarge | standard | AirflowNetwork:MultiZone:Surface:Crack | Crack_33 | Air_Mass_Flow_Coefficient_at_Reference_Conditions | 0.05436
USA | HotelLarge | non-standard | AirflowNetwork:MultiZone:Surface:Crack | Crack_33 | Air_Mass_Flow_Coefficient_at_Reference_Conditions | 0.0906
USA | HotelLarge | ZEB | AirflowNetwork:MultiZone:Surface:Crack | Crack_33 | Air_Mass_Flow_Exponent | 0.75
USA | HotelLarge | efficient | AirflowNetwork:MultiZone:Surface:Crack | Crack_33 | Air_Mass_Flow_Exponent | 0.75
USA | HotelLarge | standard | AirflowNetwork:MultiZone:Surface:Crack | Crack_33 | Air_Mass_Flow_Exponent | 0.75
USA | HotelLarge | non-standard | AirflowNetwork:MultiZone:Surface:Crack | Crack_33 | Air_Mass_Flow_Exponent | 0.75
USA | HotelLarge | ZEB | AirflowNetwork:MultiZone:Surface:Crack | Crack_34 | Air_Mass_Flow_Coefficient_at_Reference_Conditions | 0.02044
USA | HotelLarge | efficient | AirflowNetwork:MultiZone:Surface:Crack | Crack_34 | Air_Mass_Flow_Coefficient_at_Reference_Conditions | 0.04088
USA | HotelLarge | standard | AirflowNetwork:MultiZone:Surface:Crack | Crack_34 | Air_Mass_Flow_Coefficient_at_Reference_Conditions | 0.06132
USA | HotelLarge | non-standard | AirflowNetwork:MultiZone:Surface:Crack | Crack_34 | Air_Mass_Flow_Coefficient_at_Reference_Conditions | 0.1022
USA | HotelLarge | ZEB | AirflowNetwork:MultiZone:Surface:Crack | Crack_34 | Air_Mass_Flow_Exponent | 0.75
USA | HotelLarge | efficient | AirflowNetwork:MultiZone:Surface:Crack | Crack_34 | Air_Mass_Flow_Exponent | 0.75
USA | HotelLarge | standard | AirflowNetwork:MultiZone:Surface:Crack | Crack_34 | Air_Mass_Flow_Exponent | 0.75
USA | HotelLarge | non-standard | AirflowNetwork:MultiZone:Surface:Crack | Crack_34 | Air_Mass_Flow_Exponent | 0.75
USA | HotelLarge | ZEB | AirflowNetwork:MultiZone:Surface:Crack | Crack_35 | Air_Mass_Flow_Coefficient_at_Reference_Conditions | 0.02295
USA | HotelLarge | efficient | AirflowNetwork:MultiZone:Surface:Crack | Crack_35 | Air_Mass_Flow_Coefficient_at_Reference_Conditions | 0.0459
USA | HotelLarge | standard | AirflowNetwork:MultiZone:Surface:Crack | Crack_35 | Air_Mass_Flow_Coefficient_at_Reference_Conditions | 0.06885
USA | HotelLarge | non-standard | AirflowNetwork:MultiZone:Surface:Crack | Crack_35 | Air_Mass_Flow_Coefficient_at_Reference_Conditions | 0.11475
USA | HotelLarge | ZEB | AirflowNetwork:MultiZone:Surface:Crack | Crack_35 | Air_Mass_Flow_Exponent | 0.75
USA | HotelLarge | efficient | AirflowNetwork:MultiZone:Surface:Crack | Crack_35 | Air_Mass_Flow_Exponent | 0.75
USA | HotelLarge | standard | AirflowNetwork:MultiZone:Surface:Crack | Crack_35 | Air_Mass_Flow_Exponent | 0.75
USA | HotelLarge | non-standard | AirflowNetwork:MultiZone:Surface:Crack | Crack_35 | Air_Mass_Flow_Exponent | 0.75
USA | HotelLarge | ZEB | AirflowNetwork:MultiZone:Surface:Crack | Crack_36 | Air_Mass_Flow_Coefficient_at_Reference_Conditions | 0.02601
USA | HotelLarge | efficient | AirflowNetwork:MultiZone:Surface:Crack | Crack_36 | Air_Mass_Flow_Coefficient_at_Reference_Conditions | 0.05202
USA | HotelLarge | standard | AirflowNetwork:MultiZone:Surface:Crack | Crack_36 | Air_Mass_Flow_Coefficient_at_Reference_Conditions | 0.07803
USA | HotelLarge | non-standard | AirflowNetwork:MultiZone:Surface:Crack | Crack_36 | Air_Mass_Flow_Coefficient_at_Reference_Conditions | 0.13005
USA | HotelLarge | ZEB | AirflowNetwork:MultiZone:Surface:Crack | Crack_36 | Air_Mass_Flow_Exponent | 0.75
USA | HotelLarge | efficient | AirflowNetwork:MultiZone:Surface:Crack | Crack_36 | Air_Mass_Flow_Exponent | 0.75
USA | HotelLarge | standard | AirflowNetwork:MultiZone:Surface:Crack | Crack_36 | Air_Mass_Flow_Exponent | 0.75
USA | HotelLarge | non-standard | AirflowNetwork:MultiZone:Surface:Crack | Crack_36 | Air_Mass_Flow_Exponent | 0.75
USA | HotelLarge | ZEB | AirflowNetwork:MultiZone:Surface:Crack | Crack_37 | Air_Mass_Flow_Coefficient_at_Reference_Conditions | 0.02657
USA | HotelLarge | efficient | AirflowNetwork:MultiZone:Surface:Crack | Crack_37 | Air_Mass_Flow_Coefficient_at_Reference_Conditions | 0.05314
USA | HotelLarge | standard | AirflowNetwork:MultiZone:Surface:Crack | Crack_37 | Air_Mass_Flow_Coefficient_at_Reference_Conditions | 0.07971
USA | HotelLarge | non-standard | AirflowNetwork:MultiZone:Surface:Crack | Crack_37 | Air_Mass_Flow_Coefficient_at_Reference_Conditions | 0.13285
USA | HotelLarge | ZEB | AirflowNetwork:MultiZone:Surface:Crack | Crack_37 | Air_Mass_Flow_Exponent | 0.75
USA | HotelLarge | efficient | AirflowNetwork:MultiZone:Surface:Crack | Crack_37 | Air_Mass_Flow_Exponent | 0.75
USA | HotelLarge | standard | AirflowNetwork:MultiZone:Surface:Crack | Crack_37 | Air_Mass_Flow_Exponent | 0.75
USA | HotelLarge | non-standard | AirflowNetwork:MultiZone:Surface:Crack | Crack_37 | Air_Mass_Flow_Exponent | 0.75
USA | HotelLarge | ZEB | AirflowNetwork:MultiZone:Surface:Crack | Crack_38 | Air_Mass_Flow_Coefficient_at_Reference_Conditions | 0.03159
USA | HotelLarge | efficient | AirflowNetwork:MultiZone:Surface:Crack | Crack_38 | Air_Mass_Flow_Coefficient_at_Reference_Conditions | 0.06318
USA | HotelLarge | standard | AirflowNetwork:MultiZone:Surface:Crack | Crack_38 | Air_Mass_Flow_Coefficient_at_Reference_Conditions | 0.09477
USA | HotelLarge | non-standard | AirflowNetwork:MultiZone:Surface:Crack | Crack_38 | Air_Mass_Flow_Coefficient_at_Reference_Conditions | 0.15795
USA | HotelLarge | ZEB | AirflowNetwork:MultiZone:Surface:Crack | Crack_38 | Air_Mass_Flow_Exponent | 0.75
USA | HotelLarge | efficient | AirflowNetwork:MultiZone:Surface:Crack | Crack_38 | Air_Mass_Flow_Exponent | 0.75
USA | HotelLarge | standard | AirflowNetwork:MultiZone:Surface:Crack | Crack_38 | Air_Mass_Flow_Exponent | 0.75
USA | HotelLarge | non-standard | AirflowNetwork:MultiZone:Surface:Crack | Crack_38 | Air_Mass_Flow_Exponent | 0.75
USA | HotelLarge | ZEB | AirflowNetwork:MultiZone:Surface:Crack | Crack_39 | Air_Mass_Flow_Coefficient_at_Reference_Conditions | 0.03623
USA | HotelLarge | efficient | AirflowNetwork:MultiZone:Surface:Crack | Crack_39 | Air_Mass_Flow_Coefficient_at_Reference_Conditions | 0.07246
USA | HotelLarge | standard | AirflowNetwork:MultiZone:Surface:Crack | Crack_39 | Air_Mass_Flow_Coefficient_at_Reference_Conditions | 0.10869
USA | HotelLarge | non-standard | AirflowNetwork:MultiZone:Surface:Crack | Crack_39 | Air_Mass_Flow_Coefficient_at_Reference_Conditions | 0.18115
USA | HotelLarge | ZEB | AirflowNetwork:MultiZone:Surface:Crack | Crack_39 | Air_Mass_Flow_Exponent | 0.75
USA | HotelLarge | efficient | AirflowNetwork:MultiZone:Surface:Crack | Crack_39 | Air_Mass_Flow_Exponent | 0.75
USA | HotelLarge | standard | AirflowNetwork:MultiZone:Surface:Crack | Crack_39 | Air_Mass_Flow_Exponent | 0.75
USA | HotelLarge | non-standard | AirflowNetwork:MultiZone:Surface:Crack | Crack_39 | Air_Mass_Flow_Exponent | 0.75
USA | HotelLarge | ZEB | AirflowNetwork:MultiZone:Surface:Crack | Crack_40 | Air_Mass_Flow_Coefficient_at_Reference_Conditions | 0.04106
USA | HotelLarge | efficient | AirflowNetwork:MultiZone:Surface:Crack | Crack_40 | Air_Mass_Flow_Coefficient_at_Reference_Conditions | 0.08212
USA | HotelLarge | standard | AirflowNetwork:MultiZone:Surface:Crack | Crack_40 | Air_Mass_Flow_Coefficient_at_Reference_Conditions | 0.12318
USA | HotelLarge | non-standard | AirflowNetwork:MultiZone:Surface:Crack | Crack_40 | Air_Mass_Flow_Coefficient_at_Reference_Conditions | 0.2053
USA | HotelLarge | ZEB | AirflowNetwork:MultiZone:Surface:Crack | Crack_40 | Air_Mass_Flow_Exponent | 0.75
USA | HotelLarge | efficient | AirflowNetwork:MultiZone:Surface:Crack | Crack_40 | Air_Mass_Flow_Exponent | 0.75
USA | HotelLarge | standard | AirflowNetwork:MultiZone:Surface:Crack | Crack_40 | Air_Mass_Flow_Exponent | 0.75
USA | HotelLarge | non-standard | AirflowNetwork:MultiZone:Surface:Crack | Crack_40 | Air_Mass_Flow_Exponent | 0.75
USA | HotelLarge | ZEB | AirflowNetwork:MultiZone:Surface:Crack | Crack_41 | Air_Mass_Flow_Coefficient_at_Reference_Conditions | 0.04589
USA | HotelLarge | efficient | AirflowNetwork:MultiZone:Surface:Crack | Crack_41 | Air_Mass_Flow_Coefficient_at_Reference_Conditions | 0.09178
USA | HotelLarge | standard | AirflowNetwork:MultiZone:Surface:Crack | Crack_41 | Air_Mass_Flow_Coefficient_at_Reference_Conditions | 0.13767
USA | HotelLarge | non-standard | AirflowNetwork:MultiZone:Surface:Crack | Crack_41 | Air_Mass_Flow_Coefficient_at_Reference_Conditions | 0.22945
USA | HotelLarge | ZEB | AirflowNetwork:MultiZone:Surface:Crack | Crack_41 | Air_Mass_Flow_Exponent | 0.75
USA | HotelLarge | efficient | AirflowNetwork:MultiZone:Surface:Crack | Crack_41 | Air_Mass_Flow_Exponent | 0.75
USA | HotelLarge | standard | AirflowNetwork:MultiZone:Surface:Crack | Crack_41 | Air_Mass_Flow_Exponent | 0.75
USA | HotelLarge | non-standard | AirflowNetwork:MultiZone:Surface:Crack | Crack_41 | Air_Mass_Flow_Exponent | 0.75
USA | HotelLarge | ZEB | AirflowNetwork:MultiZone:Surface:Crack | Crack_42 | Air_Mass_Flow_Coefficient_at_Reference_Conditions | 0.0628
USA | HotelLarge | efficient | AirflowNetwork:MultiZone:Surface:Crack | Crack_42 | Air_Mass_Flow_Coefficient_at_Reference_Conditions | 0.1256
USA | HotelLarge | standard | AirflowNetwork:MultiZone:Surface:Crack | Crack_42 | Air_Mass_Flow_Coefficient_at_Reference_Conditions | 0.1884
USA | HotelLarge | non-standard | AirflowNetwork:MultiZone:Surface:Crack | Crack_42 | Air_Mass_Flow_Coefficient_at_Reference_Conditions | 0.314
USA | HotelLarge | ZEB | AirflowNetwork:MultiZone:Surface:Crack | Crack_42 | Air_Mass_Flow_Exponent | 0.75
USA | HotelLarge | efficient | AirflowNetwork:MultiZone:Surface:Crack | Crack_42 | Air_Mass_Flow_Exponent | 0.75
USA | HotelLarge | standard | AirflowNetwork:MultiZone:Surface:Crack | Crack_42 | Air_Mass_Flow_Exponent | 0.75
USA | HotelLarge | non-standard | AirflowNetwork:MultiZone:Surface:Crack | Crack_42 | Air_Mass_Flow_Exponent | 0.75
USA | HotelLarge | ZEB | AirflowNetwork:MultiZone:Surface:Crack | Crack_43 | Air_Mass_Flow_Coefficient_at_Reference_Conditions | 0.06763
USA | HotelLarge | efficient | AirflowNetwork:MultiZone:Surface:Crack | Crack_43 | Air_Mass_Flow_Coefficient_at_Reference_Conditions | 0.13526
USA | HotelLarge | standard | AirflowNetwork:MultiZone:Surface:Crack | Crack_43 | Air_Mass_Flow_Coefficient_at_Reference_Conditions | 0.20289
USA | HotelLarge | non-standard | AirflowNetwork:MultiZone:Surface:Crack | Crack_43 | Air_Mass_Flow_Coefficient_at_Reference_Conditions | 0.33815
USA | HotelLarge | ZEB | AirflowNetwork:MultiZone:Surface:Crack | Crack_43 | Air_Mass_Flow_Exponent | 0.75
USA | HotelLarge | efficient | AirflowNetwork:MultiZone:Surface:Crack | Crack_43 | Air_Mass_Flow_Exponent | 0.75
USA | HotelLarge | standard | AirflowNetwork:MultiZone:Surface:Crack | Crack_43 | Air_Mass_Flow_Exponent | 0.75
USA | HotelLarge | non-standard | AirflowNetwork:MultiZone:Surface:Crack | Crack_43 | Air_Mass_Flow_Exponent | 0.75
USA | HotelLarge | ZEB | AirflowNetwork:MultiZone:Surface:Crack | Crack_44 | Air_Mass_Flow_Coefficient_at_Reference_Conditions | 0.09755
USA | HotelLarge | efficient | AirflowNetwork:MultiZone:Surface:Crack | Crack_44 | Air_Mass_Flow_Coefficient_at_Reference_Conditions | 0.1951
USA | HotelLarge | standard | AirflowNetwork:MultiZone:Surface:Crack | Crack_44 | Air_Mass_Flow_Coefficient_at_Reference_Conditions | 0.29265
USA | HotelLarge | non-standard | AirflowNetwork:MultiZone:Surface:Crack | Crack_44 | Air_Mass_Flow_Coefficient_at_Reference_Conditions | 0.48775
USA | HotelLarge | ZEB | AirflowNetwork:MultiZone:Surface:Crack | Crack_44 | Air_Mass_Flow_Exponent | 0.75
USA | HotelLarge | efficient | AirflowNetwork:MultiZone:Surface:Crack | Crack_44 | Air_Mass_Flow_Exponent | 0.75
USA | HotelLarge | standard | AirflowNetwork:MultiZone:Surface:Crack | Crack_44 | Air_Mass_Flow_Exponent | 0.75
USA | HotelLarge | non-standard | AirflowNetwork:MultiZone:Surface:Crack | Crack_44 | Air_Mass_Flow_Exponent | 0.75
USA | OfficeMedium | ZEB | AirflowNetwork:MultiZone:Component:DetailedOpening | Opening_1 | Air_Mass_Flow_Coefficient_When_Opening_is_Closed | 0.0002
USA | OfficeMedium | efficient | AirflowNetwork:MultiZone:Component:DetailedOpening | Opening_1 | Air_Mass_Flow_Coefficient_When_Opening_is_Closed | 0.0006
USA | OfficeMedium | standard | AirflowNetwork:MultiZone:Component:DetailedOpening | Opening_1 | Air_Mass_Flow_Coefficient_When_Opening_is_Closed | 0.00014
USA | OfficeMedium | non-standard | AirflowNetwork:MultiZone:Component:DetailedOpening | Opening_1 | Air_Mass_Flow_Coefficient_When_Opening_is_Closed | 0.0018
USA | OfficeMedium | ZEB | AirflowNetwork:MultiZone:Component:DetailedOpening | Opening_1 | Air_Mass_Flow_Exponent_When_Opening_is_Closed | 0.7
USA | OfficeMedium | efficient | AirflowNetwork:MultiZone:Component:DetailedOpening | Opening_1 | Air_Mass_Flow_Exponent_When_Opening_is_Closed | 0.7
USA | OfficeMedium | standard | AirflowNetwork:MultiZone:Component:DetailedOpening | Opening_1 | Air_Mass_Flow_Exponent_When_Opening_is_Closed | 0.65
USA | OfficeMedium | non-standard | AirflowNetwork:MultiZone:Component:DetailedOpening | Opening_1 | Air_Mass_Flow_Exponent_When_Opening_is_Closed | 0.66
USA | OfficeMedium | ZEB | AirflowNetwork:MultiZone:Component:DetailedOpening | Opening_2 | Air_Mass_Flow_Coefficient_When_Opening_is_Closed | 1e-05
USA | OfficeMedium | efficient | AirflowNetwork:MultiZone:Component:DetailedOpening | Opening_2 | Air_Mass_Flow_Coefficient_When_Opening_is_Closed | 6e-05
USA | OfficeMedium | standard | AirflowNetwork:MultiZone:Component:DetailedOpening | Opening_2 | Air_Mass_Flow_Coefficient_When_Opening_is_Closed | 0.00014
USA | OfficeMedium | non-standard | AirflowNetwork:MultiZone:Component:DetailedOpening | Opening_2 | Air_Mass_Flow_Coefficient_When_Opening_is_Closed | 0.001
USA | OfficeMedium | ZEB | AirflowNetwork:MultiZone:Component:DetailedOpening | Opening_2 | Air_Mass_Flow_Exponent_When_Opening_is_Closed | 0.7
USA | OfficeMedium | efficient | AirflowNetwork:MultiZone:Component:DetailedOpening | Opening_2 | Air_Mass_Flow_Exponent_When_Opening_is_Closed | 0.7
USA | OfficeMedium | standard | AirflowNetwork:MultiZone:Component:DetailedOpening | Opening_2 | Air_Mass_Flow_Exponent_When_Opening_is_Closed | 0.65
USA | OfficeMedium | non-standard | AirflowNetwork:MultiZone:Component:DetailedOpening | Opening_2 | Air_Mass_Flow_Exponent_When_Opening_is_Closed | 0.6
USA | OfficeMedium | ZEB | AirflowNetwork:MultiZone:Component:DetailedOpening | Opening_3 | Air_Mass_Flow_Coefficient_When_Opening_is_Closed | 1e-05
USA | OfficeMedium | efficient | AirflowNetwork:MultiZone:Component:DetailedOpening | Opening_3 | Air_Mass_Flow_Coefficient_When_Opening_is_Closed | 6e-05
USA | OfficeMedium | standard | AirflowNetwork:MultiZone:Component:DetailedOpening | Opening_3 | Air_Mass_Flow_Coefficient_When_Opening_is_Closed | 0.00014
USA | OfficeMedium | non-standard | AirflowNetwork:MultiZone:Component:DetailedOpening | Opening_3 | Air_Mass_Flow_Coefficient_When_Opening_is_Closed | 0.001
USA | OfficeMedium | ZEB | AirflowNetwork:MultiZone:Component:DetailedOpening | Opening_3 | Air_Mass_Flow_Exponent_When_Opening_is_Closed | 0.7
USA | OfficeMedium | efficient | AirflowNetwork:MultiZone:Component:DetailedOpening | Opening_3 | Air_Mass_Flow_Exponent_When_Opening_is_Closed | 0.7
USA | OfficeMedium | standard | AirflowNetwork:MultiZone:Component:DetailedOpening | Opening_3 | Air_Mass_Flow_Exponent_When_Opening_is_Closed | 0.65
USA | OfficeMedium | non-standard | AirflowNetwork:MultiZone:Component:DetailedOpening | Opening_3 | Air_Mass_Flow_Exponent_When_Opening_is_Closed | 0.6
USA | OfficeMedium | ZEB | AirflowNetwork:MultiZone:Component:DetailedOpening | Opening_4 | Air_Mass_Flow_Coefficient_When_Opening_is_Closed | 1e-05
USA | OfficeMedium | efficient | AirflowNetwork:MultiZone:Component:DetailedOpening | Opening_4 | Air_Mass_Flow_Coefficient_When_Opening_is_Closed | 6e-05
USA | OfficeMedium | standard | AirflowNetwork:MultiZone:Component:DetailedOpening | Opening_4 | Air_Mass_Flow_Coefficient_When_Opening_is_Closed | 0.00014
USA | OfficeMedium | non-standard | AirflowNetwork:MultiZone:Component:DetailedOpening | Opening_4 | Air_Mass_Flow_Coefficient_When_Opening_is_Closed | 0.001
USA | OfficeMedium | ZEB | AirflowNetwork:MultiZone:Component:DetailedOpening | Opening_4 | Air_Mass_Flow_Exponent_When_Opening_is_Closed | 0.7
USA | OfficeMedium | efficient | AirflowNetwork:MultiZone:Component:DetailedOpening | Opening_4 | Air_Mass_Flow_Exponent_When_Opening_is_Closed | 0.7
USA | OfficeMedium | standard | AirflowNetwork:MultiZone:Component:DetailedOpening | Opening_4 | Air_Mass_Flow_Exponent_When_Opening_is_Closed | 0.65
USA | OfficeMedium | non-standard | AirflowNetwork:MultiZone:Component:DetailedOpening | Opening_4 | Air_Mass_Flow_Exponent_When_Opening_is_Closed | 0.6
USA | OfficeMedium | ZEB | AirflowNetwork:MultiZone:Component:DetailedOpening | Opening_5 | Air_Mass_Flow_Coefficient_When_Opening_is_Closed | 1e-05
USA | OfficeMedium | efficient | AirflowNetwork:MultiZone:Component:DetailedOpening | Opening_5 | Air_Mass_Flow_Coefficient_When_Opening_is_Closed | 6e-05
USA | OfficeMedium | standard | AirflowNetwork:MultiZone:Component:DetailedOpening | Opening_5 | Air_Mass_Flow_Coefficient_When_Opening_is_Closed | 0.00014
USA | OfficeMedium | non-standard | AirflowNetwork:MultiZone:Component:DetailedOpening | Opening_5 | Air_Mass_Flow_Coefficient_When_Opening_is_Closed | 0.001
USA | OfficeMedium | ZEB | AirflowNetwork:MultiZone:Component:DetailedOpening | Opening_5 | Air_Mass_Flow_Exponent_When_Opening_is_Closed | 0.7
USA | OfficeMedium | efficient | AirflowNetwork:MultiZone:Component:DetailedOpening | Opening_5 | Air_Mass_Flow_Exponent_When_Opening_is_Closed | 0.7
USA | OfficeMedium | standard | AirflowNetwork:MultiZone:Component:DetailedOpening | Opening_5 | Air_Mass_Flow_Exponent_When_Opening_is_Closed | 0.65
USA | OfficeMedium | non-standard | AirflowNetwork:MultiZone:Component:DetailedOpening | Opening_5 | Air_Mass_Flow_Exponent_When_Opening_is_Closed | 0.6
USA | OfficeMedium | ZEB | AirflowNetwork:MultiZone:Component:DetailedOpening | Opening_6 | Air_Mass_Flow_Coefficient_When_Opening_is_Closed | 1e-05
USA | OfficeMedium | efficient | AirflowNetwork:MultiZone:Component:DetailedOpening | Opening_6 | Air_Mass_Flow_Coefficient_When_Opening_is_Closed | 6e-05
USA | OfficeMedium | standard | AirflowNetwork:MultiZone:Component:DetailedOpening | Opening_6 | Air_Mass_Flow_Coefficient_When_Opening_is_Closed | 0.00014
USA | OfficeMedium | non-standard | AirflowNetwork:MultiZone:Component:DetailedOpening | Opening_6 | Air_Mass_Flow_Coefficient_When_Opening_is_Closed | 0.001
USA | OfficeMedium | ZEB | AirflowNetwork:MultiZone:Component:DetailedOpening | Opening_6 | Air_Mass_Flow_Exponent_When_Opening_is_Closed | 0.7
USA | OfficeMedium | efficient | AirflowNetwork:MultiZone:Component:DetailedOpening | Opening_6 | Air_Mass_Flow_Exponent_When_Opening_is_Closed | 0.7
USA | OfficeMedium | standard | AirflowNetwork:MultiZone:Component:DetailedOpening | Opening_6 | Air_Mass_Flow_Exponent_When_Opening_is_Closed | 0.65
USA | OfficeMedium | non-standard | AirflowNetwork:MultiZone:Component:DetailedOpening | Opening_6 | Air_Mass_Flow_Exponent_When_Opening_is_Closed | 0.6
USA | OfficeMedium | ZEB | AirflowNetwork:MultiZone:Surface:Crack | Crack_1 | Air_Mass_Flow_Coefficient_at_Reference_Conditions | 0.016607
USA | OfficeMedium | efficient | AirflowNetwork:MultiZone:Surface:Crack | Crack_1 | Air_Mass_Flow_Coefficient_at_Reference_Conditions | 0.049822
USA | OfficeMedium | standard | AirflowNetwork:MultiZone:Surface:Crack | Crack_1 | Air_Mass_Flow_Coefficient_at_Reference_Conditions | 0.16607
USA | OfficeMedium | non-standard | AirflowNetwork:MultiZone:Surface:Crack | Crack_1 | Air_Mass_Flow_Coefficient_at_Reference_Conditions | 0.24911
USA | OfficeMedium | ZEB | AirflowNetwork:MultiZone:Surface:Crack | Crack_1 | Air_Mass_Flow_Exponent | 0.7
USA | OfficeMedium | efficient | AirflowNetwork:MultiZone:Surface:Crack | Crack_1 | Air_Mass_Flow_Exponent | 0.7
USA | OfficeMedium | standard | AirflowNetwork:MultiZone:Surface:Crack | Crack_1 | Air_Mass_Flow_Exponent | 0.7
USA | OfficeMedium | non-standard | AirflowNetwork:MultiZone:Surface:Crack | Crack_1 | Air_Mass_Flow_Exponent | 0.7
USA | OfficeMedium | ZEB | AirflowNetwork:MultiZone:Surface:Crack | Crack_2 | Air_Mass_Flow_Coefficient_at_Reference_Conditions | 0.0013692
USA | OfficeMedium | efficient | AirflowNetwork:MultiZone:Surface:Crack | Crack_2 | Air_Mass_Flow_Coefficient_at_Reference_Conditions | 0.0054768
USA | OfficeMedium | standard | AirflowNetwork:MultiZone:Surface:Crack | Crack_2 | Air_Mass_Flow_Coefficient_at_Reference_Conditions | 0.013692
USA | OfficeMedium | non-standard | AirflowNetwork:MultiZone:Surface:Crack | Crack_2 | Air_Mass_Flow_Coefficient_at_Reference_Conditions | 0.027384
USA | OfficeMedium | ZEB | AirflowNetwork:MultiZone:Surface:Crack | Crack_2 | Air_Mass_Flow_Exponent | 0.7
USA | OfficeMedium | efficient | AirflowNetwork:MultiZone:Surface:Crack | Crack_2 | Air_Mass_Flow_Exponent | 0.7
USA | OfficeMedium | standard | AirflowNetwork:MultiZone:Surface:Crack | Crack_2 | Air_Mass_Flow_Exponent | 0.7
USA | OfficeMedium | non-standard | AirflowNetwork:MultiZone:Surface:Crack | Crack_2 | Air_Mass_Flow_Exponent | 0.7
USA | OfficeMedium | ZEB | AirflowNetwork:MultiZone:Surface:Crack | Crack_3 | Air_Mass_Flow_Coefficient_at_Reference_Conditions | 0.0004057
USA | OfficeMedium | efficient | AirflowNetwork:MultiZone:Surface:Crack | Crack_3 | Air_Mass_Flow_Coefficient_at_Reference_Conditions | 0.0016228
USA | OfficeMedium | standard | AirflowNetwork:MultiZone:Surface:Crack | Crack_3 | Air_Mass_Flow_Coefficient_at_Reference_Conditions | 0.004057
USA | OfficeMedium | non-standard | AirflowNetwork:MultiZone:Surface:Crack | Crack_3 | Air_Mass_Flow_Coefficient_at_Reference_Conditions | 0.008114
USA | OfficeMedium | ZEB | AirflowNetwork:MultiZone:Surface:Crack | Crack_3 | Air_Mass_Flow_Exponent | 0.7
USA | OfficeMedium | efficient | AirflowNetwork:MultiZone:Surface:Crack | Crack_3 | Air_Mass_Flow_Exponent | 0.7
USA | OfficeMedium | standard | AirflowNetwork:MultiZone:Surface:Crack | Crack_3 | Air_Mass_Flow_Exponent | 0.7
USA | OfficeMedium | non-standard | AirflowNetwork:MultiZone:Surface:Crack | Crack_3 | Air_Mass_Flow_Exponent | 0.7
USA | OfficeMedium | ZEB | AirflowNetwork:MultiZone:Surface:Crack | Crack_4 | Air_Mass_Flow_Coefficient_at_Reference_Conditions | 0.0006085
USA | OfficeMedium | efficient | AirflowNetwork:MultiZone:Surface:Crack | Crack_4 | Air_Mass_Flow_Coefficient_at_Reference_Conditions | 0.002434
USA | OfficeMedium | standard | AirflowNetwork:MultiZone:Surface:Crack | Crack_4 | Air_Mass_Flow_Coefficient_at_Reference_Conditions | 0.006085
USA | OfficeMedium | non-standard | AirflowNetwork:MultiZone:Surface:Crack | Crack_4 | Air_Mass_Flow_Coefficient_at_Reference_Conditions | 0.01217
USA | OfficeMedium | ZEB | AirflowNetwork:MultiZone:Surface:Crack | Crack_4 | Air_Mass_Flow_Exponent | 0.7
USA | OfficeMedium | efficient | AirflowNetwork:MultiZone:Surface:Crack | Crack_4 | Air_Mass_Flow_Exponent | 0.7
USA | OfficeMedium | standard | AirflowNetwork:MultiZone:Surface:Crack | Crack_4 | Air_Mass_Flow_Exponent | 0.7
USA | OfficeMedium | non-standard | AirflowNetwork:MultiZone:Surface:Crack | Crack_4 | Air_Mass_Flow_Exponent | 0.7
USA | OfficeMedium | ZEB | AirflowNetwork:MultiZone:Surface:Crack | Crack_5 | Air_Mass_Flow_Coefficient_at_Reference_Conditions | 0.0009128
USA | OfficeMedium | efficient | AirflowNetwork:MultiZone:Surface:Crack | Crack_5 | Air_Mass_Flow_Coefficient_at_Reference_Conditions | 0.0036512
USA | OfficeMedium | standard | AirflowNetwork:MultiZone:Surface:Crack | Crack_5 | Air_Mass_Flow_Coefficient_at_Reference_Conditions | 0.009128
USA | OfficeMedium | non-standard | AirflowNetwork:MultiZone:Surface:Crack | Crack_5 | Air_Mass_Flow_Coefficient_at_Reference_Conditions | 0.018256
USA | OfficeMedium | ZEB | AirflowNetwork:MultiZone:Surface:Crack | Crack_5 | Air_Mass_Flow_Exponent | 0.7
USA | OfficeMedium | efficient | AirflowNetwork:MultiZone:Surface:Crack | Crack_5 | Air_Mass_Flow_Exponent | 0.7
USA | OfficeMedium | standard | AirflowNetwork:MultiZone:Surface:Crack | Crack_5 | Air_Mass_Flow_Exponent | 0.7
USA | OfficeMedium | non-standard | AirflowNetwork:MultiZone:Surface:Crack | Crack_5 | Air_Mass_Flow_Exponent | 0.7
USA | OfficeMedium | ZEB | AirflowNetwork:MultiZone:Surface:Crack | Crack_6 | Air_Mass_Flow_Coefficient_at_Reference_Conditions | 0.11182
USA | OfficeMedium | efficient | AirflowNetwork:MultiZone:Surface:Crack | Crack_6 | Air_Mass_Flow_Coefficient_at_Reference_Conditions | 0.22364
USA | OfficeMedium | standard | AirflowNetwork:MultiZone:Surface:Crack | Crack_6 | Air_Mass_Flow_Coefficient_at_Reference_Conditions | 0.33546
USA | OfficeMedium | non-standard | AirflowNetwork:MultiZone:Surface:Crack | Crack_6 | Air_Mass_Flow_Coefficient_at_Reference_Conditions | 0.5591
USA | OfficeMedium | ZEB | AirflowNetwork:MultiZone:Surface:Crack | Crack_6 | Air_Mass_Flow_Exponent | 0.75
USA | OfficeMedium | efficient | AirflowNetwork:MultiZone:Surface:Crack | Crack_6 | Air_Mass_Flow_Exponent | 0.75
USA | OfficeMedium | standard | AirflowNetwork:MultiZone:Surface:Crack | Crack_6 | Air_Mass_Flow_Exponent | 0.75
USA | OfficeMedium | non-standard | AirflowNetwork:MultiZone:Surface:Crack | Crack_6 | Air_Mass_Flow_Exponent | 0.75
USA | OfficeMedium | ZEB | AirflowNetwork:MultiZone:Surface:Crack | Crack_7 | Air_Mass_Flow_Coefficient_at_Reference_Conditions | 0.01774
USA | OfficeMedium | efficient | AirflowNetwork:MultiZone:Surface:Crack | Crack_7 | Air_Mass_Flow_Coefficient_at_Reference_Conditions | 0.03548
USA | OfficeMedium | standard | AirflowNetwork:MultiZone:Surface:Crack | Crack_7 | Air_Mass_Flow_Coefficient_at_Reference_Conditions | 0.05322
USA | OfficeMedium | non-standard | AirflowNetwork:MultiZone:Surface:Crack | Crack_7 | Air_Mass_Flow_Coefficient_at_Reference_Conditions | 0.0887
USA | OfficeMedium | ZEB | AirflowNetwork:MultiZone:Surface:Crack | Crack_7 | Air_Mass_Flow_Exponent | 0.75
USA | OfficeMedium | efficient | AirflowNetwork:MultiZone:Surface:Crack | Crack_7 | Air_Mass_Flow_Exponent | 0.75
USA | OfficeMedium | standard | AirflowNetwork:MultiZone:Surface:Crack | Crack_7 | Air_Mass_Flow_Exponent | 0.75
USA | OfficeMedium | non-standard | AirflowNetwork:MultiZone:Surface:Crack | Crack_7 | Air_Mass_Flow_Exponent | 0.75
USA | OfficeMedium | ZEB | AirflowNetwork:MultiZone:Surface:Crack | Crack_8 | Air_Mass_Flow_Coefficient_at_Reference_Conditions | 0.06619
USA | OfficeMedium | efficient | AirflowNetwork:MultiZone:Surface:Crack | Crack_8 | Air_Mass_Flow_Coefficient_at_Reference_Conditions | 0.13238
USA | OfficeMedium | standard | AirflowNetwork:MultiZone:Surface:Crack | Crack_8 | Air_Mass_Flow_Coefficient_at_Reference_Conditions | 0.19857
USA | OfficeMedium | non-standard | AirflowNetwork:MultiZone:Surface:Crack | Crack_8 | Air_Mass_Flow_Coefficient_at_Reference_Conditions | 0.33095
USA | OfficeMedium | ZEB | AirflowNetwork:MultiZone:Surface:Crack | Crack_8 | Air_Mass_Flow_Exponent | 0.75
USA | OfficeMedium | efficient | AirflowNetwork:MultiZone:Surface:Crack | Crack_8 | Air_Mass_Flow_Exponent | 0.75
USA | OfficeMedium | standard | AirflowNetwork:MultiZone:Surface:Crack | Crack_8 | Air_Mass_Flow_Exponent | 0.75
USA | OfficeMedium | non-standard | AirflowNetwork:MultiZone:Surface:Crack | Crack_8 | Air_Mass_Flow_Exponent | 0.75
USA | SchoolPrimary | ZEB | AirflowNetwork:MultiZone:Component:DetailedOpening | Opening_1 | Air_Mass_Flow_Coefficient_When_Opening_is_Closed | 0.0002
USA | SchoolPrimary | efficient | AirflowNetwork:MultiZone:Component:DetailedOpening | Opening_1 | Air_Mass_Flow_Coefficient_When_Opening_is_Closed | 0.0006
USA | SchoolPrimary | standard | AirflowNetwork:MultiZone:Component:DetailedOpening | Opening_1 | Air_Mass_Flow_Coefficient_When_Opening_is_Closed | 0.00014
USA | SchoolPrimary | non-standard | AirflowNetwork:MultiZone:Component:DetailedOpening | Opening_1 | Air_Mass_Flow_Coefficient_When_Opening_is_Closed | 0.0018
USA | SchoolPrimary | ZEB | AirflowNetwork:MultiZone:Component:DetailedOpening | Opening_1 | Air_Mass_Flow_Exponent_When_Opening_is_Closed | 0.7
USA | SchoolPrimary | efficient | AirflowNetwork:MultiZone:Component:DetailedOpening | Opening_1 | Air_Mass_Flow_Exponent_When_Opening_is_Closed | 0.7
USA | SchoolPrimary | standard | AirflowNetwork:MultiZone:Component:DetailedOpening | Opening_1 | Air_Mass_Flow_Exponent_When_Opening_is_Closed | 0.65
USA | SchoolPrimary | non-standard | AirflowNetwork:MultiZone:Component:DetailedOpening | Opening_1 | Air_Mass_Flow_Exponent_When_Opening_is_Closed | 0.66
USA | SchoolPrimary | ZEB | AirflowNetwork:MultiZone:Component:DetailedOpening | Opening_2 | Air_Mass_Flow_Coefficient_When_Opening_is_Closed | 1e-05
USA | SchoolPrimary | efficient | AirflowNetwork:MultiZone:Component:DetailedOpening | Opening_2 | Air_Mass_Flow_Coefficient_When_Opening_is_Closed | 6e-05
USA | SchoolPrimary | standard | AirflowNetwork:MultiZone:Component:DetailedOpening | Opening_2 | Air_Mass_Flow_Coefficient_When_Opening_is_Closed | 0.00014
USA | SchoolPrimary | non-standard | AirflowNetwork:MultiZone:Component:DetailedOpening | Opening_2 | Air_Mass_Flow_Coefficient_When_Opening_is_Closed | 0.001
USA | SchoolPrimary | ZEB | AirflowNetwork:MultiZone:Component:DetailedOpening | Opening_2 | Air_Mass_Flow_Exponent_When_Opening_is_Closed | 0.7
USA | SchoolPrimary | efficient | AirflowNetwork:MultiZone:Component:DetailedOpening | Opening_2 | Air_Mass_Flow_Exponent_When_Opening_is_Closed | 0.7
USA | SchoolPrimary | standard | AirflowNetwork:MultiZone:Component:DetailedOpening | Opening_2 | Air_Mass_Flow_Exponent_When_Opening_is_Closed | 0.65
USA | SchoolPrimary | non-standard | AirflowNetwork:MultiZone:Component:DetailedOpening | Opening_2 | Air_Mass_Flow_Exponent_When_Opening_is_Closed | 0.6
USA | SchoolPrimary | ZEB | AirflowNetwork:MultiZone:Component:DetailedOpening | Opening_3 | Air_Mass_Flow_Coefficient_When_Opening_is_Closed | 1e-05
USA | SchoolPrimary | efficient | AirflowNetwork:MultiZone:Component:DetailedOpening | Opening_3 | Air_Mass_Flow_Coefficient_When_Opening_is_Closed | 6e-05
USA | SchoolPrimary | standard | AirflowNetwork:MultiZone:Component:DetailedOpening | Opening_3 | Air_Mass_Flow_Coefficient_When_Opening_is_Closed | 0.00014
USA | SchoolPrimary | non-standard | AirflowNetwork:MultiZone:Component:DetailedOpening | Opening_3 | Air_Mass_Flow_Coefficient_When_Opening_is_Closed | 0.001
USA | SchoolPrimary | ZEB | AirflowNetwork:MultiZone:Component:DetailedOpening | Opening_3 | Air_Mass_Flow_Exponent_When_Opening_is_Closed | 0.7
USA | SchoolPrimary | efficient | AirflowNetwork:MultiZone:Component:DetailedOpening | Opening_3 | Air_Mass_Flow_Exponent_When_Opening_is_Closed | 0.7
USA | SchoolPrimary | standard | AirflowNetwork:MultiZone:Component:DetailedOpening | Opening_3 | Air_Mass_Flow_Exponent_When_Opening_is_Closed | 0.65
USA | SchoolPrimary | non-standard | AirflowNetwork:MultiZone:Component:DetailedOpening | Opening_3 | Air_Mass_Flow_Exponent_When_Opening_is_Closed | 0.6
USA | SchoolPrimary | ZEB | AirflowNetwork:MultiZone:Component:DetailedOpening | Opening_4 | Air_Mass_Flow_Coefficient_When_Opening_is_Closed | 1e-05
USA | SchoolPrimary | efficient | AirflowNetwork:MultiZone:Component:DetailedOpening | Opening_4 | Air_Mass_Flow_Coefficient_When_Opening_is_Closed | 6e-05
USA | SchoolPrimary | standard | AirflowNetwork:MultiZone:Component:DetailedOpening | Opening_4 | Air_Mass_Flow_Coefficient_When_Opening_is_Closed | 0.00014
USA | SchoolPrimary | non-standard | AirflowNetwork:MultiZone:Component:DetailedOpening | Opening_4 | Air_Mass_Flow_Coefficient_When_Opening_is_Closed | 0.001
USA | SchoolPrimary | ZEB | AirflowNetwork:MultiZone:Component:DetailedOpening | Opening_4 | Air_Mass_Flow_Exponent_When_Opening_is_Closed | 0.7
USA | SchoolPrimary | efficient | AirflowNetwork:MultiZone:Component:DetailedOpening | Opening_4 | Air_Mass_Flow_Exponent_When_Opening_is_Closed | 0.7
USA | SchoolPrimary | standard | AirflowNetwork:MultiZone:Component:DetailedOpening | Opening_4 | Air_Mass_Flow_Exponent_When_Opening_is_Closed | 0.65
USA | SchoolPrimary | non-standard | AirflowNetwork:MultiZone:Component:DetailedOpening | Opening_4 | Air_Mass_Flow_Exponent_When_Opening_is_Closed | 0.6
USA | SchoolPrimary | ZEB | AirflowNetwork:MultiZone:Component:DetailedOpening | Opening_5 | Air_Mass_Flow_Coefficient_When_Opening_is_Closed | 1e-05
USA | SchoolPrimary | efficient | AirflowNetwork:MultiZone:Component:DetailedOpening | Opening_5 | Air_Mass_Flow_Coefficient_When_Opening_is_Closed | 6e-05
USA | SchoolPrimary | standard | AirflowNetwork:MultiZone:Component:DetailedOpening | Opening_5 | Air_Mass_Flow_Coefficient_When_Opening_is_Closed | 0.00014
USA | SchoolPrimary | non-standard | AirflowNetwork:MultiZone:Component:DetailedOpening | Opening_5 | Air_Mass_Flow_Coefficient_When_Opening_is_Closed | 0.001
USA | SchoolPrimary | ZEB | AirflowNetwork:MultiZone:Component:DetailedOpening | Opening_5 | Air_Mass_Flow_Exponent_When_Opening_is_Closed | 0.7
USA | SchoolPrimary | efficient | AirflowNetwork:MultiZone:Component:DetailedOpening | Opening_5 | Air_Mass_Flow_Exponent_When_Opening_is_Closed | 0.7
USA | SchoolPrimary | standard | AirflowNetwork:MultiZone:Component:DetailedOpening | Opening_5 | Air_Mass_Flow_Exponent_When_Opening_is_Closed | 0.65
USA | SchoolPrimary | non-standard | AirflowNetwork:MultiZone:Component:DetailedOpening | Opening_5 | Air_Mass_Flow_Exponent_When_Opening_is_Closed | 0.6
USA | SchoolPrimary | ZEB | AirflowNetwork:MultiZone:Component:DetailedOpening | Opening_6 | Air_Mass_Flow_Coefficient_When_Opening_is_Closed | 1e-05
USA | SchoolPrimary | efficient | AirflowNetwork:MultiZone:Component:DetailedOpening | Opening_6 | Air_Mass_Flow_Coefficient_When_Opening_is_Closed | 6e-05
USA | SchoolPrimary | standard | AirflowNetwork:MultiZone:Component:DetailedOpening | Opening_6 | Air_Mass_Flow_Coefficient_When_Opening_is_Closed | 0.00014
USA | SchoolPrimary | non-standard | AirflowNetwork:MultiZone:Component:DetailedOpening | Opening_6 | Air_Mass_Flow_Coefficient_When_Opening_is_Closed | 0.001
USA | SchoolPrimary | ZEB | AirflowNetwork:MultiZone:Component:DetailedOpening | Opening_6 | Air_Mass_Flow_Exponent_When_Opening_is_Closed | 0.7
USA | SchoolPrimary | efficient | AirflowNetwork:MultiZone:Component:DetailedOpening | Opening_6 | Air_Mass_Flow_Exponent_When_Opening_is_Closed | 0.7
USA | SchoolPrimary | standard | AirflowNetwork:MultiZone:Component:DetailedOpening | Opening_6 | Air_Mass_Flow_Exponent_When_Opening_is_Closed | 0.65
USA | SchoolPrimary | non-standard | AirflowNetwork:MultiZone:Component:DetailedOpening | Opening_6 | Air_Mass_Flow_Exponent_When_Opening_is_Closed | 0.6
USA | SchoolPrimary | ZEB | AirflowNetwork:MultiZone:Component:DetailedOpening | Opening_7 | Air_Mass_Flow_Coefficient_When_Opening_is_Closed | 1e-05
USA | SchoolPrimary | efficient | AirflowNetwork:MultiZone:Component:DetailedOpening | Opening_7 | Air_Mass_Flow_Coefficient_When_Opening_is_Closed | 6e-05
USA | SchoolPrimary | standard | AirflowNetwork:MultiZone:Component:DetailedOpening | Opening_7 | Air_Mass_Flow_Coefficient_When_Opening_is_Closed | 0.00014
USA | SchoolPrimary | non-standard | AirflowNetwork:MultiZone:Component:DetailedOpening | Opening_7 | Air_Mass_Flow_Coefficient_When_Opening_is_Closed | 0.001
USA | SchoolPrimary | ZEB | AirflowNetwork:MultiZone:Component:DetailedOpening | Opening_7 | Air_Mass_Flow_Exponent_When_Opening_is_Closed | 0.7
USA | SchoolPrimary | efficient | AirflowNetwork:MultiZone:Component:DetailedOpening | Opening_7 | Air_Mass_Flow_Exponent_When_Opening_is_Closed | 0.7
USA | SchoolPrimary | standard | AirflowNetwork:MultiZone:Component:DetailedOpening | Opening_7 | Air_Mass_Flow_Exponent_When_Opening_is_Closed | 0.65
USA | SchoolPrimary | non-standard | AirflowNetwork:MultiZone:Component:DetailedOpening | Opening_7 | Air_Mass_Flow_Exponent_When_Opening_is_Closed | 0.6
USA | SchoolPrimary | ZEB | AirflowNetwork:MultiZone:Component:DetailedOpening | Opening_8 | Air_Mass_Flow_Coefficient_When_Opening_is_Closed | 1e-05
USA | SchoolPrimary | efficient | AirflowNetwork:MultiZone:Component:DetailedOpening | Opening_8 | Air_Mass_Flow_Coefficient_When_Opening_is_Closed | 6e-05
USA | SchoolPrimary | standard | AirflowNetwork:MultiZone:Component:DetailedOpening | Opening_8 | Air_Mass_Flow_Coefficient_When_Opening_is_Closed | 0.00014
USA | SchoolPrimary | non-standard | AirflowNetwork:MultiZone:Component:DetailedOpening | Opening_8 | Air_Mass_Flow_Coefficient_When_Opening_is_Closed | 0.001
USA | SchoolPrimary | ZEB | AirflowNetwork:MultiZone:Component:DetailedOpening | Opening_8 | Air_Mass_Flow_Exponent_When_Opening_is_Closed | 0.7
USA | SchoolPrimary | efficient | AirflowNetwork:MultiZone:Component:DetailedOpening | Opening_8 | Air_Mass_Flow_Exponent_When_Opening_is_Closed | 0.7
USA | SchoolPrimary | standard | AirflowNetwork:MultiZone:Component:DetailedOpening | Opening_8 | Air_Mass_Flow_Exponent_When_Opening_is_Closed | 0.65
USA | SchoolPrimary | non-standard | AirflowNetwork:MultiZone:Component:DetailedOpening | Opening_8 | Air_Mass_Flow_Exponent_When_Opening_is_Closed | 0.6
USA | SchoolPrimary | ZEB | AirflowNetwork:MultiZone:Component:DetailedOpening | Opening_9 | Air_Mass_Flow_Coefficient_When_Opening_is_Closed | 1e-05
USA | SchoolPrimary | efficient | AirflowNetwork:MultiZone:Component:DetailedOpening | Opening_9 | Air_Mass_Flow_Coefficient_When_Opening_is_Closed | 6e-05
USA | SchoolPrimary | standard | AirflowNetwork:MultiZone:Component:DetailedOpening | Opening_9 | Air_Mass_Flow_Coefficient_When_Opening_is_Closed | 0.00014
USA | SchoolPrimary | non-standard | AirflowNetwork:MultiZone:Component:DetailedOpening | Opening_9 | Air_Mass_Flow_Coefficient_When_Opening_is_Closed | 0.001
USA | SchoolPrimary | ZEB | AirflowNetwork:MultiZone:Component:DetailedOpening | Opening_9 | Air_Mass_Flow_Exponent_When_Opening_is_Closed | 0.7
USA | SchoolPrimary | efficient | AirflowNetwork:MultiZone:Component:DetailedOpening | Opening_9 | Air_Mass_Flow_Exponent_When_Opening_is_Closed | 0.7
USA | SchoolPrimary | standard | AirflowNetwork:MultiZone:Component:DetailedOpening | Opening_9 | Air_Mass_Flow_Exponent_When_Opening_is_Closed | 0.65
USA | SchoolPrimary | non-standard | AirflowNetwork:MultiZone:Component:DetailedOpening | Opening_9 | Air_Mass_Flow_Exponent_When_Opening_is_Closed | 0.6
USA | SchoolPrimary | ZEB | AirflowNetwork:MultiZone:Component:DetailedOpening | Opening_10 | Air_Mass_Flow_Coefficient_When_Opening_is_Closed | 1e-05
USA | SchoolPrimary | efficient | AirflowNetwork:MultiZone:Component:DetailedOpening | Opening_10 | Air_Mass_Flow_Coefficient_When_Opening_is_Closed | 6e-05
USA | SchoolPrimary | standard | AirflowNetwork:MultiZone:Component:DetailedOpening | Opening_10 | Air_Mass_Flow_Coefficient_When_Opening_is_Closed | 0.00014
USA | SchoolPrimary | non-standard | AirflowNetwork:MultiZone:Component:DetailedOpening | Opening_10 | Air_Mass_Flow_Coefficient_When_Opening_is_Closed | 0.001
USA | SchoolPrimary | ZEB | AirflowNetwork:MultiZone:Component:DetailedOpening | Opening_10 | Air_Mass_Flow_Exponent_When_Opening_is_Closed | 0.7
USA | SchoolPrimary | efficient | AirflowNetwork:MultiZone:Component:DetailedOpening | Opening_10 | Air_Mass_Flow_Exponent_When_Opening_is_Closed | 0.7
USA | SchoolPrimary | standard | AirflowNetwork:MultiZone:Component:DetailedOpening | Opening_10 | Air_Mass_Flow_Exponent_When_Opening_is_Closed | 0.65
USA | SchoolPrimary | non-standard | AirflowNetwork:MultiZone:Component:DetailedOpening | Opening_10 | Air_Mass_Flow_Exponent_When_Opening_is_Closed | 0.6
USA | SchoolPrimary | ZEB | AirflowNetwork:MultiZone:Component:DetailedOpening | Opening_11 | Air_Mass_Flow_Coefficient_When_Opening_is_Closed | 1e-05
USA | SchoolPrimary | efficient | AirflowNetwork:MultiZone:Component:DetailedOpening | Opening_11 | Air_Mass_Flow_Coefficient_When_Opening_is_Closed | 6e-05
USA | SchoolPrimary | standard | AirflowNetwork:MultiZone:Component:DetailedOpening | Opening_11 | Air_Mass_Flow_Coefficient_When_Opening_is_Closed | 0.00014
USA | SchoolPrimary | non-standard | AirflowNetwork:MultiZone:Component:DetailedOpening | Opening_11 | Air_Mass_Flow_Coefficient_When_Opening_is_Closed | 0.001
USA | SchoolPrimary | ZEB | AirflowNetwork:MultiZone:Component:DetailedOpening | Opening_11 | Air_Mass_Flow_Exponent_When_Opening_is_Closed | 0.7
USA | SchoolPrimary | efficient | AirflowNetwork:MultiZone:Component:DetailedOpening | Opening_11 | Air_Mass_Flow_Exponent_When_Opening_is_Closed | 0.7
USA | SchoolPrimary | standard | AirflowNetwork:MultiZone:Component:DetailedOpening | Opening_11 | Air_Mass_Flow_Exponent_When_Opening_is_Closed | 0.65
USA | SchoolPrimary | non-standard | AirflowNetwork:MultiZone:Component:DetailedOpening | Opening_11 | Air_Mass_Flow_Exponent_When_Opening_is_Closed | 0.6
USA | SchoolPrimary | ZEB | AirflowNetwork:MultiZone:Component:DetailedOpening | Opening_12 | Air_Mass_Flow_Coefficient_When_Opening_is_Closed | 1e-05
USA | SchoolPrimary | efficient | AirflowNetwork:MultiZone:Component:DetailedOpening | Opening_12 | Air_Mass_Flow_Coefficient_When_Opening_is_Closed | 6e-05
USA | SchoolPrimary | standard | AirflowNetwork:MultiZone:Component:DetailedOpening | Opening_12 | Air_Mass_Flow_Coefficient_When_Opening_is_Closed | 0.00014
USA | SchoolPrimary | non-standard | AirflowNetwork:MultiZone:Component:DetailedOpening | Opening_12 | Air_Mass_Flow_Coefficient_When_Opening_is_Closed | 0.001
USA | SchoolPrimary | ZEB | AirflowNetwork:MultiZone:Component:DetailedOpening | Opening_12 | Air_Mass_Flow_Exponent_When_Opening_is_Closed | 0.7
USA | SchoolPrimary | efficient | AirflowNetwork:MultiZone:Component:DetailedOpening | Opening_12 | Air_Mass_Flow_Exponent_When_Opening_is_Closed | 0.7
USA | SchoolPrimary | standard | AirflowNetwork:MultiZone:Component:DetailedOpening | Opening_12 | Air_Mass_Flow_Exponent_When_Opening_is_Closed | 0.65
USA | SchoolPrimary | non-standard | AirflowNetwork:MultiZone:Component:DetailedOpening | Opening_12 | Air_Mass_Flow_Exponent_When_Opening_is_Closed | 0.6
USA | SchoolPrimary | ZEB | AirflowNetwork:MultiZone:Component:DetailedOpening | Opening_13 | Air_Mass_Flow_Coefficient_When_Opening_is_Closed | 1e-05
USA | SchoolPrimary | efficient | AirflowNetwork:MultiZone:Component:DetailedOpening | Opening_13 | Air_Mass_Flow_Coefficient_When_Opening_is_Closed | 6e-05
USA | SchoolPrimary | standard | AirflowNetwork:MultiZone:Component:DetailedOpening | Opening_13 | Air_Mass_Flow_Coefficient_When_Opening_is_Closed | 0.00014
USA | SchoolPrimary | non-standard | AirflowNetwork:MultiZone:Component:DetailedOpening | Opening_13 | Air_Mass_Flow_Coefficient_When_Opening_is_Closed | 0.001
USA | SchoolPrimary | ZEB | AirflowNetwork:MultiZone:Component:DetailedOpening | Opening_13 | Air_Mass_Flow_Exponent_When_Opening_is_Closed | 0.7
USA | SchoolPrimary | efficient | AirflowNetwork:MultiZone:Component:DetailedOpening | Opening_13 | Air_Mass_Flow_Exponent_When_Opening_is_Closed | 0.7
USA | SchoolPrimary | standard | AirflowNetwork:MultiZone:Component:DetailedOpening | Opening_13 | Air_Mass_Flow_Exponent_When_Opening_is_Closed | 0.65
USA | SchoolPrimary | non-standard | AirflowNetwork:MultiZone:Component:DetailedOpening | Opening_13 | Air_Mass_Flow_Exponent_When_Opening_is_Closed | 0.6
USA | SchoolPrimary | ZEB | AirflowNetwork:MultiZone:Component:DetailedOpening | Opening_14 | Air_Mass_Flow_Coefficient_When_Opening_is_Closed | 1e-05
USA | SchoolPrimary | efficient | AirflowNetwork:MultiZone:Component:DetailedOpening | Opening_14 | Air_Mass_Flow_Coefficient_When_Opening_is_Closed | 6e-05
USA | SchoolPrimary | standard | AirflowNetwork:MultiZone:Component:DetailedOpening | Opening_14 | Air_Mass_Flow_Coefficient_When_Opening_is_Closed | 0.00014
USA | SchoolPrimary | non-standard | AirflowNetwork:MultiZone:Component:DetailedOpening | Opening_14 | Air_Mass_Flow_Coefficient_When_Opening_is_Closed | 0.001
USA | SchoolPrimary | ZEB | AirflowNetwork:MultiZone:Component:DetailedOpening | Opening_14 | Air_Mass_Flow_Exponent_When_Opening_is_Closed | 0.7
USA | SchoolPrimary | efficient | AirflowNetwork:MultiZone:Component:DetailedOpening | Opening_14 | Air_Mass_Flow_Exponent_When_Opening_is_Closed | 0.7
USA | SchoolPrimary | standard | AirflowNetwork:MultiZone:Component:DetailedOpening | Opening_14 | Air_Mass_Flow_Exponent_When_Opening_is_Closed | 0.65
USA | SchoolPrimary | non-standard | AirflowNetwork:MultiZone:Component:DetailedOpening | Opening_14 | Air_Mass_Flow_Exponent_When_Opening_is_Closed | 0.6
USA | SchoolPrimary | ZEB | AirflowNetwork:MultiZone:Component:DetailedOpening | Opening_15 | Air_Mass_Flow_Coefficient_When_Opening_is_Closed | 1e-05
USA | SchoolPrimary | efficient | AirflowNetwork:MultiZone:Component:DetailedOpening | Opening_15 | Air_Mass_Flow_Coefficient_When_Opening_is_Closed | 6e-05
USA | SchoolPrimary | standard | AirflowNetwork:MultiZone:Component:DetailedOpening | Opening_15 | Air_Mass_Flow_Coefficient_When_Opening_is_Closed | 0.00014
USA | SchoolPrimary | non-standard | AirflowNetwork:MultiZone:Component:DetailedOpening | Opening_15 | Air_Mass_Flow_Coefficient_When_Opening_is_Closed | 0.001
USA | SchoolPrimary | ZEB | AirflowNetwork:MultiZone:Component:DetailedOpening | Opening_15 | Air_Mass_Flow_Exponent_When_Opening_is_Closed | 0.7
USA | SchoolPrimary | efficient | AirflowNetwork:MultiZone:Component:DetailedOpening | Opening_15 | Air_Mass_Flow_Exponent_When_Opening_is_Closed | 0.7
USA | SchoolPrimary | standard | AirflowNetwork:MultiZone:Component:DetailedOpening | Opening_15 | Air_Mass_Flow_Exponent_When_Opening_is_Closed | 0.65
USA | SchoolPrimary | non-standard | AirflowNetwork:MultiZone:Component:DetailedOpening | Opening_15 | Air_Mass_Flow_Exponent_When_Opening_is_Closed | 0.6
USA | SchoolPrimary | ZEB | AirflowNetwork:MultiZone:Component:DetailedOpening | Opening_16 | Air_Mass_Flow_Coefficient_When_Opening_is_Closed | 1e-05
USA | SchoolPrimary | efficient | AirflowNetwork:MultiZone:Component:DetailedOpening | Opening_16 | Air_Mass_Flow_Coefficient_When_Opening_is_Closed | 6e-05
USA | SchoolPrimary | standard | AirflowNetwork:MultiZone:Component:DetailedOpening | Opening_16 | Air_Mass_Flow_Coefficient_When_Opening_is_Closed | 0.00014
USA | SchoolPrimary | non-standard | AirflowNetwork:MultiZone:Component:DetailedOpening | Opening_16 | Air_Mass_Flow_Coefficient_When_Opening_is_Closed | 0.001
USA | SchoolPrimary | ZEB | AirflowNetwork:MultiZone:Component:DetailedOpening | Opening_16 | Air_Mass_Flow_Exponent_When_Opening_is_Closed | 0.7
USA | SchoolPrimary | efficient | AirflowNetwork:MultiZone:Component:DetailedOpening | Opening_16 | Air_Mass_Flow_Exponent_When_Opening_is_Closed | 0.7
USA | SchoolPrimary | standard | AirflowNetwork:MultiZone:Component:DetailedOpening | Opening_16 | Air_Mass_Flow_Exponent_When_Opening_is_Closed | 0.65
USA | SchoolPrimary | non-standard | AirflowNetwork:MultiZone:Component:DetailedOpening | Opening_16 | Air_Mass_Flow_Exponent_When_Opening_is_Closed | 0.6
USA | SchoolPrimary | ZEB | AirflowNetwork:MultiZone:Component:DetailedOpening | Opening_17 | Air_Mass_Flow_Coefficient_When_Opening_is_Closed | 1e-05
USA | SchoolPrimary | efficient | AirflowNetwork:MultiZone:Component:DetailedOpening | Opening_17 | Air_Mass_Flow_Coefficient_When_Opening_is_Closed | 6e-05
USA | SchoolPrimary | standard | AirflowNetwork:MultiZone:Component:DetailedOpening | Opening_17 | Air_Mass_Flow_Coefficient_When_Opening_is_Closed | 0.00014
USA | SchoolPrimary | non-standard | AirflowNetwork:MultiZone:Component:DetailedOpening | Opening_17 | Air_Mass_Flow_Coefficient_When_Opening_is_Closed | 0.001
USA | SchoolPrimary | ZEB | AirflowNetwork:MultiZone:Component:DetailedOpening | Opening_17 | Air_Mass_Flow_Exponent_When_Opening_is_Closed | 0.7
USA | SchoolPrimary | efficient | AirflowNetwork:MultiZone:Component:DetailedOpening | Opening_17 | Air_Mass_Flow_Exponent_When_Opening_is_Closed | 0.7
USA | SchoolPrimary | standard | AirflowNetwork:MultiZone:Component:DetailedOpening | Opening_17 | Air_Mass_Flow_Exponent_When_Opening_is_Closed | 0.65
USA | SchoolPrimary | non-standard | AirflowNetwork:MultiZone:Component:DetailedOpening | Opening_17 | Air_Mass_Flow_Exponent_When_Opening_is_Closed | 0.6
USA | SchoolPrimary | ZEB | AirflowNetwork:MultiZone:Component:DetailedOpening | Opening_18 | Air_Mass_Flow_Coefficient_When_Opening_is_Closed | 1e-05
USA | SchoolPrimary | efficient | AirflowNetwork:MultiZone:Component:DetailedOpening | Opening_18 | Air_Mass_Flow_Coefficient_When_Opening_is_Closed | 6e-05
USA | SchoolPrimary | standard | AirflowNetwork:MultiZone:Component:DetailedOpening | Opening_18 | Air_Mass_Flow_Coefficient_When_Opening_is_Closed | 0.00014
USA | SchoolPrimary | non-standard | AirflowNetwork:MultiZone:Component:DetailedOpening | Opening_18 | Air_Mass_Flow_Coefficient_When_Opening_is_Closed | 0.001
USA | SchoolPrimary | ZEB | AirflowNetwork:MultiZone:Component:DetailedOpening | Opening_18 | Air_Mass_Flow_Exponent_When_Opening_is_Closed | 0.7
USA | SchoolPrimary | efficient | AirflowNetwork:MultiZone:Component:DetailedOpening | Opening_18 | Air_Mass_Flow_Exponent_When_Opening_is_Closed | 0.7
USA | SchoolPrimary | standard | AirflowNetwork:MultiZone:Component:DetailedOpening | Opening_18 | Air_Mass_Flow_Exponent_When_Opening_is_Closed | 0.65
USA | SchoolPrimary | non-standard | AirflowNetwork:MultiZone:Component:DetailedOpening | Opening_18 | Air_Mass_Flow_Exponent_When_Opening_is_Closed | 0.6
USA | SchoolPrimary | ZEB | AirflowNetwork:MultiZone:Component:DetailedOpening | Opening_19 | Air_Mass_Flow_Coefficient_When_Opening_is_Closed | 1e-05
USA | SchoolPrimary | efficient | AirflowNetwork:MultiZone:Component:DetailedOpening | Opening_19 | Air_Mass_Flow_Coefficient_When_Opening_is_Closed | 6e-05
USA | SchoolPrimary | standard | AirflowNetwork:MultiZone:Component:DetailedOpening | Opening_19 | Air_Mass_Flow_Coefficient_When_Opening_is_Closed | 0.00014
USA | SchoolPrimary | non-standard | AirflowNetwork:MultiZone:Component:DetailedOpening | Opening_19 | Air_Mass_Flow_Coefficient_When_Opening_is_Closed | 0.001
USA | SchoolPrimary | ZEB | AirflowNetwork:MultiZone:Component:DetailedOpening | Opening_19 | Air_Mass_Flow_Exponent_When_Opening_is_Closed | 0.7
USA | SchoolPrimary | efficient | AirflowNetwork:MultiZone:Component:DetailedOpening | Opening_19 | Air_Mass_Flow_Exponent_When_Opening_is_Closed | 0.7
USA | SchoolPrimary | standard | AirflowNetwork:MultiZone:Component:DetailedOpening | Opening_19 | Air_Mass_Flow_Exponent_When_Opening_is_Closed | 0.65
USA | SchoolPrimary | non-standard | AirflowNetwork:MultiZone:Component:DetailedOpening | Opening_19 | Air_Mass_Flow_Exponent_When_Opening_is_Closed | 0.6
USA | SchoolPrimary | ZEB | AirflowNetwork:MultiZone:Component:DetailedOpening | Opening_20 | Air_Mass_Flow_Coefficient_When_Opening_is_Closed | 1e-05
USA | SchoolPrimary | efficient | AirflowNetwork:MultiZone:Component:DetailedOpening | Opening_20 | Air_Mass_Flow_Coefficient_When_Opening_is_Closed | 6e-05
USA | SchoolPrimary | standard | AirflowNetwork:MultiZone:Component:DetailedOpening | Opening_20 | Air_Mass_Flow_Coefficient_When_Opening_is_Closed | 0.00014
USA | SchoolPrimary | non-standard | AirflowNetwork:MultiZone:Component:DetailedOpening | Opening_20 | Air_Mass_Flow_Coefficient_When_Opening_is_Closed | 0.001
USA | SchoolPrimary | ZEB | AirflowNetwork:MultiZone:Component:DetailedOpening | Opening_20 | Air_Mass_Flow_Exponent_When_Opening_is_Closed | 0.7
USA | SchoolPrimary | efficient | AirflowNetwork:MultiZone:Component:DetailedOpening | Opening_20 | Air_Mass_Flow_Exponent_When_Opening_is_Closed | 0.7
USA | SchoolPrimary | standard | AirflowNetwork:MultiZone:Component:DetailedOpening | Opening_20 | Air_Mass_Flow_Exponent_When_Opening_is_Closed | 0.65
USA | SchoolPrimary | non-standard | AirflowNetwork:MultiZone:Component:DetailedOpening | Opening_20 | Air_Mass_Flow_Exponent_When_Opening_is_Closed | 0.6
USA | SchoolPrimary | ZEB | AirflowNetwork:MultiZone:Component:DetailedOpening | Opening_21 | Air_Mass_Flow_Coefficient_When_Opening_is_Closed | 1e-05
USA | SchoolPrimary | efficient | AirflowNetwork:MultiZone:Component:DetailedOpening | Opening_21 | Air_Mass_Flow_Coefficient_When_Opening_is_Closed | 6e-05
USA | SchoolPrimary | standard | AirflowNetwork:MultiZone:Component:DetailedOpening | Opening_21 | Air_Mass_Flow_Coefficient_When_Opening_is_Closed | 0.00014
USA | SchoolPrimary | non-standard | AirflowNetwork:MultiZone:Component:DetailedOpening | Opening_21 | Air_Mass_Flow_Coefficient_When_Opening_is_Closed | 0.001
USA | SchoolPrimary | ZEB | AirflowNetwork:MultiZone:Component:DetailedOpening | Opening_21 | Air_Mass_Flow_Exponent_When_Opening_is_Closed | 0.7
USA | SchoolPrimary | efficient | AirflowNetwork:MultiZone:Component:DetailedOpening | Opening_21 | Air_Mass_Flow_Exponent_When_Opening_is_Closed | 0.7
USA | SchoolPrimary | standard | AirflowNetwork:MultiZone:Component:DetailedOpening | Opening_21 | Air_Mass_Flow_Exponent_When_Opening_is_Closed | 0.65
USA | SchoolPrimary | non-standard | AirflowNetwork:MultiZone:Component:DetailedOpening | Opening_21 | Air_Mass_Flow_Exponent_When_Opening_is_Closed | 0.6
USA | SchoolPrimary | ZEB | AirflowNetwork:MultiZone:Component:DetailedOpening | Opening_22 | Air_Mass_Flow_Coefficient_When_Opening_is_Closed | 1e-05
USA | SchoolPrimary | efficient | AirflowNetwork:MultiZone:Component:DetailedOpening | Opening_22 | Air_Mass_Flow_Coefficient_When_Opening_is_Closed | 6e-05
USA | SchoolPrimary | standard | AirflowNetwork:MultiZone:Component:DetailedOpening | Opening_22 | Air_Mass_Flow_Coefficient_When_Opening_is_Closed | 0.00014
USA | SchoolPrimary | non-standard | AirflowNetwork:MultiZone:Component:DetailedOpening | Opening_22 | Air_Mass_Flow_Coefficient_When_Opening_is_Closed | 0.001
USA | SchoolPrimary | ZEB | AirflowNetwork:MultiZone:Component:DetailedOpening | Opening_22 | Air_Mass_Flow_Exponent_When_Opening_is_Closed | 0.7
USA | SchoolPrimary | efficient | AirflowNetwork:MultiZone:Component:DetailedOpening | Opening_22 | Air_Mass_Flow_Exponent_When_Opening_is_Closed | 0.7
USA | SchoolPrimary | standard | AirflowNetwork:MultiZone:Component:DetailedOpening | Opening_22 | Air_Mass_Flow_Exponent_When_Opening_is_Closed | 0.65
USA | SchoolPrimary | non-standard | AirflowNetwork:MultiZone:Component:DetailedOpening | Opening_22 | Air_Mass_Flow_Exponent_When_Opening_is_Closed | 0.6
USA | SchoolPrimary | ZEB | AirflowNetwork:MultiZone:Component:DetailedOpening | Opening_23 | Air_Mass_Flow_Coefficient_When_Opening_is_Closed | 1e-05
USA | SchoolPrimary | efficient | AirflowNetwork:MultiZone:Component:DetailedOpening | Opening_23 | Air_Mass_Flow_Coefficient_When_Opening_is_Closed | 6e-05
USA | SchoolPrimary | standard | AirflowNetwork:MultiZone:Component:DetailedOpening | Opening_23 | Air_Mass_Flow_Coefficient_When_Opening_is_Closed | 0.00014
USA | SchoolPrimary | non-standard | AirflowNetwork:MultiZone:Component:DetailedOpening | Opening_23 | Air_Mass_Flow_Coefficient_When_Opening_is_Closed | 0.001
USA | SchoolPrimary | ZEB | AirflowNetwork:MultiZone:Component:DetailedOpening | Opening_23 | Air_Mass_Flow_Exponent_When_Opening_is_Closed | 0.7
USA | SchoolPrimary | efficient | AirflowNetwork:MultiZone:Component:DetailedOpening | Opening_23 | Air_Mass_Flow_Exponent_When_Opening_is_Closed | 0.7
USA | SchoolPrimary | standard | AirflowNetwork:MultiZone:Component:DetailedOpening | Opening_23 | Air_Mass_Flow_Exponent_When_Opening_is_Closed | 0.65
USA | SchoolPrimary | non-standard | AirflowNetwork:MultiZone:Component:DetailedOpening | Opening_23 | Air_Mass_Flow_Exponent_When_Opening_is_Closed | 0.6
USA | SchoolPrimary | ZEB | AirflowNetwork:MultiZone:Component:DetailedOpening | Opening_24 | Air_Mass_Flow_Coefficient_When_Opening_is_Closed | 1e-05
USA | SchoolPrimary | efficient | AirflowNetwork:MultiZone:Component:DetailedOpening | Opening_24 | Air_Mass_Flow_Coefficient_When_Opening_is_Closed | 6e-05
USA | SchoolPrimary | standard | AirflowNetwork:MultiZone:Component:DetailedOpening | Opening_24 | Air_Mass_Flow_Coefficient_When_Opening_is_Closed | 0.00014
USA | SchoolPrimary | non-standard | AirflowNetwork:MultiZone:Component:DetailedOpening | Opening_24 | Air_Mass_Flow_Coefficient_When_Opening_is_Closed | 0.001
USA | SchoolPrimary | ZEB | AirflowNetwork:MultiZone:Component:DetailedOpening | Opening_24 | Air_Mass_Flow_Exponent_When_Opening_is_Closed | 0.7
USA | SchoolPrimary | efficient | AirflowNetwork:MultiZone:Component:DetailedOpening | Opening_24 | Air_Mass_Flow_Exponent_When_Opening_is_Closed | 0.7
USA | SchoolPrimary | standard | AirflowNetwork:MultiZone:Component:DetailedOpening | Opening_24 | Air_Mass_Flow_Exponent_When_Opening_is_Closed | 0.65
USA | SchoolPrimary | non-standard | AirflowNetwork:MultiZone:Component:DetailedOpening | Opening_24 | Air_Mass_Flow_Exponent_When_Opening_is_Closed | 0.6
USA | SchoolPrimary | ZEB | AirflowNetwork:MultiZone:Component:DetailedOpening | Opening_25 | Air_Mass_Flow_Coefficient_When_Opening_is_Closed | 1e-05
USA | SchoolPrimary | efficient | AirflowNetwork:MultiZone:Component:DetailedOpening | Opening_25 | Air_Mass_Flow_Coefficient_When_Opening_is_Closed | 6e-05
USA | SchoolPrimary | standard | AirflowNetwork:MultiZone:Component:DetailedOpening | Opening_25 | Air_Mass_Flow_Coefficient_When_Opening_is_Closed | 0.00014
USA | SchoolPrimary | non-standard | AirflowNetwork:MultiZone:Component:DetailedOpening | Opening_25 | Air_Mass_Flow_Coefficient_When_Opening_is_Closed | 0.001
USA | SchoolPrimary | ZEB | AirflowNetwork:MultiZone:Component:DetailedOpening | Opening_25 | Air_Mass_Flow_Exponent_When_Opening_is_Closed | 0.7
USA | SchoolPrimary | efficient | AirflowNetwork:MultiZone:Component:DetailedOpening | Opening_25 | Air_Mass_Flow_Exponent_When_Opening_is_Closed | 0.7
USA | SchoolPrimary | standard | AirflowNetwork:MultiZone:Component:DetailedOpening | Opening_25 | Air_Mass_Flow_Exponent_When_Opening_is_Closed | 0.65
USA | SchoolPrimary | non-standard | AirflowNetwork:MultiZone:Component:DetailedOpening | Opening_25 | Air_Mass_Flow_Exponent_When_Opening_is_Closed | 0.6
USA | SchoolPrimary | ZEB | AirflowNetwork:MultiZone:Surface:Crack | Crack_1 | Air_Mass_Flow_Coefficient_at_Reference_Conditions | 0.00162
USA | SchoolPrimary | efficient | AirflowNetwork:MultiZone:Surface:Crack | Crack_1 | Air_Mass_Flow_Coefficient_at_Reference_Conditions | 0.00486
USA | SchoolPrimary | standard | AirflowNetwork:MultiZone:Surface:Crack | Crack_1 | Air_Mass_Flow_Coefficient_at_Reference_Conditions | 0.0162
USA | SchoolPrimary | non-standard | AirflowNetwork:MultiZone:Surface:Crack | Crack_1 | Air_Mass_Flow_Coefficient_at_Reference_Conditions | 0.0243
USA | SchoolPrimary | ZEB | AirflowNetwork:MultiZone:Surface:Crack | Crack_1 | Air_Mass_Flow_Exponent | 0.7
USA | SchoolPrimary | efficient | AirflowNetwork:MultiZone:Surface:Crack | Crack_1 | Air_Mass_Flow_Exponent | 0.7
USA | SchoolPrimary | standard | AirflowNetwork:MultiZone:Surface:Crack | Crack_1 | Air_Mass_Flow_Exponent | 0.7
USA | SchoolPrimary | non-standard | AirflowNetwork:MultiZone:Surface:Crack | Crack_1 | Air_Mass_Flow_Exponent | 0.7
USA | SchoolPrimary | ZEB | AirflowNetwork:MultiZone:Surface:Crack | Crack_2 | Air_Mass_Flow_Coefficient_at_Reference_Conditions | 0.00168
USA | SchoolPrimary | efficient | AirflowNetwork:MultiZone:Surface:Crack | Crack_2 | Air_Mass_Flow_Coefficient_at_Reference_Conditions | 0.00504
USA | SchoolPrimary | standard | AirflowNetwork:MultiZone:Surface:Crack | Crack_2 | Air_Mass_Flow_Coefficient_at_Reference_Conditions | 0.0168
USA | SchoolPrimary | non-standard | AirflowNetwork:MultiZone:Surface:Crack | Crack_2 | Air_Mass_Flow_Coefficient_at_Reference_Conditions | 0.0252
USA | SchoolPrimary | ZEB | AirflowNetwork:MultiZone:Surface:Crack | Crack_2 | Air_Mass_Flow_Exponent | 0.7
USA | SchoolPrimary | efficient | AirflowNetwork:MultiZone:Surface:Crack | Crack_2 | Air_Mass_Flow_Exponent | 0.7
USA | SchoolPrimary | standard | AirflowNetwork:MultiZone:Surface:Crack | Crack_2 | Air_Mass_Flow_Exponent | 0.7
USA | SchoolPrimary | non-standard | AirflowNetwork:MultiZone:Surface:Crack | Crack_2 | Air_Mass_Flow_Exponent | 0.7
USA | SchoolPrimary | ZEB | AirflowNetwork:MultiZone:Surface:Crack | Crack_3 | Air_Mass_Flow_Coefficient_at_Reference_Conditions | 0.00171
USA | SchoolPrimary | efficient | AirflowNetwork:MultiZone:Surface:Crack | Crack_3 | Air_Mass_Flow_Coefficient_at_Reference_Conditions | 0.00513
USA | SchoolPrimary | standard | AirflowNetwork:MultiZone:Surface:Crack | Crack_3 | Air_Mass_Flow_Coefficient_at_Reference_Conditions | 0.0171
USA | SchoolPrimary | non-standard | AirflowNetwork:MultiZone:Surface:Crack | Crack_3 | Air_Mass_Flow_Coefficient_at_Reference_Conditions | 0.02565
USA | SchoolPrimary | ZEB | AirflowNetwork:MultiZone:Surface:Crack | Crack_3 | Air_Mass_Flow_Exponent | 0.7
USA | SchoolPrimary | efficient | AirflowNetwork:MultiZone:Surface:Crack | Crack_3 | Air_Mass_Flow_Exponent | 0.7
USA | SchoolPrimary | standard | AirflowNetwork:MultiZone:Surface:Crack | Crack_3 | Air_Mass_Flow_Exponent | 0.7
USA | SchoolPrimary | non-standard | AirflowNetwork:MultiZone:Surface:Crack | Crack_3 | Air_Mass_Flow_Exponent | 0.7
USA | SchoolPrimary | ZEB | AirflowNetwork:MultiZone:Surface:Crack | Crack_4 | Air_Mass_Flow_Coefficient_at_Reference_Conditions | 0.0019
USA | SchoolPrimary | efficient | AirflowNetwork:MultiZone:Surface:Crack | Crack_4 | Air_Mass_Flow_Coefficient_at_Reference_Conditions | 0.0057
USA | SchoolPrimary | standard | AirflowNetwork:MultiZone:Surface:Crack | Crack_4 | Air_Mass_Flow_Coefficient_at_Reference_Conditions | 0.019
USA | SchoolPrimary | non-standard | AirflowNetwork:MultiZone:Surface:Crack | Crack_4 | Air_Mass_Flow_Coefficient_at_Reference_Conditions | 0.0285
USA | SchoolPrimary | ZEB | AirflowNetwork:MultiZone:Surface:Crack | Crack_4 | Air_Mass_Flow_Exponent | 0.7
USA | SchoolPrimary | efficient | AirflowNetwork:MultiZone:Surface:Crack | Crack_4 | Air_Mass_Flow_Exponent | 0.7
USA | SchoolPrimary | standard | AirflowNetwork:MultiZone:Surface:Crack | Crack_4 | Air_Mass_Flow_Exponent | 0.7
USA | SchoolPrimary | non-standard | AirflowNetwork:MultiZone:Surface:Crack | Crack_4 | Air_Mass_Flow_Exponent | 0.7
USA | SchoolPrimary | ZEB | AirflowNetwork:MultiZone:Surface:Crack | Crack_5 | Air_Mass_Flow_Coefficient_at_Reference_Conditions | 0.00192
USA | SchoolPrimary | efficient | AirflowNetwork:MultiZone:Surface:Crack | Crack_5 | Air_Mass_Flow_Coefficient_at_Reference_Conditions | 0.00576
USA | SchoolPrimary | standard | AirflowNetwork:MultiZone:Surface:Crack | Crack_5 | Air_Mass_Flow_Coefficient_at_Reference_Conditions | 0.0192
USA | SchoolPrimary | non-standard | AirflowNetwork:MultiZone:Surface:Crack | Crack_5 | Air_Mass_Flow_Coefficient_at_Reference_Conditions | 0.0288
USA | SchoolPrimary | ZEB | AirflowNetwork:MultiZone:Surface:Crack | Crack_5 | Air_Mass_Flow_Exponent | 0.7
USA | SchoolPrimary | efficient | AirflowNetwork:MultiZone:Surface:Crack | Crack_5 | Air_Mass_Flow_Exponent | 0.7
USA | SchoolPrimary | standard | AirflowNetwork:MultiZone:Surface:Crack | Crack_5 | Air_Mass_Flow_Exponent | 0.7
USA | SchoolPrimary | non-standard | AirflowNetwork:MultiZone:Surface:Crack | Crack_5 | Air_Mass_Flow_Exponent | 0.7
USA | SchoolPrimary | ZEB | AirflowNetwork:MultiZone:Surface:Crack | Crack_6 | Air_Mass_Flow_Coefficient_at_Reference_Conditions | 0.00252
USA | SchoolPrimary | efficient | AirflowNetwork:MultiZone:Surface:Crack | Crack_6 | Air_Mass_Flow_Coefficient_at_Reference_Conditions | 0.00756
USA | SchoolPrimary | standard | AirflowNetwork:MultiZone:Surface:Crack | Crack_6 | Air_Mass_Flow_Coefficient_at_Reference_Conditions | 0.0252
USA | SchoolPrimary | non-standard | AirflowNetwork:MultiZone:Surface:Crack | Crack_6 | Air_Mass_Flow_Coefficient_at_Reference_Conditions | 0.0378
USA | SchoolPrimary | ZEB | AirflowNetwork:MultiZone:Surface:Crack | Crack_6 | Air_Mass_Flow_Exponent | 0.7
USA | SchoolPrimary | efficient | AirflowNetwork:MultiZone:Surface:Crack | Crack_6 | Air_Mass_Flow_Exponent | 0.7
USA | SchoolPrimary | standard | AirflowNetwork:MultiZone:Surface:Crack | Crack_6 | Air_Mass_Flow_Exponent | 0.7
USA | SchoolPrimary | non-standard | AirflowNetwork:MultiZone:Surface:Crack | Crack_6 | Air_Mass_Flow_Exponent | 0.7
USA | SchoolPrimary | ZEB | AirflowNetwork:MultiZone:Surface:Crack | Crack_7 | Air_Mass_Flow_Coefficient_at_Reference_Conditions | 0.00315
USA | SchoolPrimary | efficient | AirflowNetwork:MultiZone:Surface:Crack | Crack_7 | Air_Mass_Flow_Coefficient_at_Reference_Conditions | 0.00945
USA | SchoolPrimary | standard | AirflowNetwork:MultiZone:Surface:Crack | Crack_7 | Air_Mass_Flow_Coefficient_at_Reference_Conditions | 0.0315
USA | SchoolPrimary | non-standard | AirflowNetwork:MultiZone:Surface:Crack | Crack_7 | Air_Mass_Flow_Coefficient_at_Reference_Conditions | 0.04725
USA | SchoolPrimary | ZEB | AirflowNetwork:MultiZone:Surface:Crack | Crack_7 | Air_Mass_Flow_Exponent | 0.7
USA | SchoolPrimary | efficient | AirflowNetwork:MultiZone:Surface:Crack | Crack_7 | Air_Mass_Flow_Exponent | 0.7
USA | SchoolPrimary | standard | AirflowNetwork:MultiZone:Surface:Crack | Crack_7 | Air_Mass_Flow_Exponent | 0.7
USA | SchoolPrimary | non-standard | AirflowNetwork:MultiZone:Surface:Crack | Crack_7 | Air_Mass_Flow_Exponent | 0.7
USA | SchoolPrimary | ZEB | AirflowNetwork:MultiZone:Surface:Crack | Crack_8 | Air_Mass_Flow_Coefficient_at_Reference_Conditions | 0.00357
USA | SchoolPrimary | efficient | AirflowNetwork:MultiZone:Surface:Crack | Crack_8 | Air_Mass_Flow_Coefficient_at_Reference_Conditions | 0.01071
USA | SchoolPrimary | standard | AirflowNetwork:MultiZone:Surface:Crack | Crack_8 | Air_Mass_Flow_Coefficient_at_Reference_Conditions | 0.0357
USA | SchoolPrimary | non-standard | AirflowNetwork:MultiZone:Surface:Crack | Crack_8 | Air_Mass_Flow_Coefficient_at_Reference_Conditions | 0.05355
USA | SchoolPrimary | ZEB | AirflowNetwork:MultiZone:Surface:Crack | Crack_8 | Air_Mass_Flow_Exponent | 0.7
USA | SchoolPrimary | efficient | AirflowNetwork:MultiZone:Surface:Crack | Crack_8 | Air_Mass_Flow_Exponent | 0.7
USA | SchoolPrimary | standard | AirflowNetwork:MultiZone:Surface:Crack | Crack_8 | Air_Mass_Flow_Exponent | 0.7
USA | SchoolPrimary | non-standard | AirflowNetwork:MultiZone:Surface:Crack | Crack_8 | Air_Mass_Flow_Exponent | 0.7
USA | SchoolPrimary | ZEB | AirflowNetwork:MultiZone:Surface:Crack | Crack_9 | Air_Mass_Flow_Coefficient_at_Reference_Conditions | 0.00399
USA | SchoolPrimary | efficient | AirflowNetwork:MultiZone:Surface:Crack | Crack_9 | Air_Mass_Flow_Coefficient_at_Reference_Conditions | 0.01197
USA | SchoolPrimary | standard | AirflowNetwork:MultiZone:Surface:Crack | Crack_9 | Air_Mass_Flow_Coefficient_at_Reference_Conditions | 0.0399
USA | SchoolPrimary | non-standard | AirflowNetwork:MultiZone:Surface:Crack | Crack_9 | Air_Mass_Flow_Coefficient_at_Reference_Conditions | 0.05985
USA | SchoolPrimary | ZEB | AirflowNetwork:MultiZone:Surface:Crack | Crack_9 | Air_Mass_Flow_Exponent | 0.7
USA | SchoolPrimary | efficient | AirflowNetwork:MultiZone:Surface:Crack | Crack_9 | Air_Mass_Flow_Exponent | 0.7
USA | SchoolPrimary | standard | AirflowNetwork:MultiZone:Surface:Crack | Crack_9 | Air_Mass_Flow_Exponent | 0.7
USA | SchoolPrimary | non-standard | AirflowNetwork:MultiZone:Surface:Crack | Crack_9 | Air_Mass_Flow_Exponent | 0.7
USA | SchoolPrimary | ZEB | AirflowNetwork:MultiZone:Surface:Crack | Crack_10 | Air_Mass_Flow_Coefficient_at_Reference_Conditions | 0.00441
USA | SchoolPrimary | efficient | AirflowNetwork:MultiZone:Surface:Crack | Crack_10 | Air_Mass_Flow_Coefficient_at_Reference_Conditions | 0.01323
USA | SchoolPrimary | standard | AirflowNetwork:MultiZone:Surface:Crack | Crack_10 | Air_Mass_Flow_Coefficient_at_Reference_Conditions | 0.0441
USA | SchoolPrimary | non-standard | AirflowNetwork:MultiZone:Surface:Crack | Crack_10 | Air_Mass_Flow_Coefficient_at_Reference_Conditions | 0.06615
USA | SchoolPrimary | ZEB | AirflowNetwork:MultiZone:Surface:Crack | Crack_10 | Air_Mass_Flow_Exponent | 0.7
USA | SchoolPrimary | efficient | AirflowNetwork:MultiZone:Surface:Crack | Crack_10 | Air_Mass_Flow_Exponent | 0.7
USA | SchoolPrimary | standard | AirflowNetwork:MultiZone:Surface:Crack | Crack_10 | Air_Mass_Flow_Exponent | 0.7
USA | SchoolPrimary | non-standard | AirflowNetwork:MultiZone:Surface:Crack | Crack_10 | Air_Mass_Flow_Exponent | 0.7
USA | SchoolPrimary | ZEB | AirflowNetwork:MultiZone:Surface:Crack | Crack_11 | Air_Mass_Flow_Coefficient_at_Reference_Conditions | 0.00477
USA | SchoolPrimary | efficient | AirflowNetwork:MultiZone:Surface:Crack | Crack_11 | Air_Mass_Flow_Coefficient_at_Reference_Conditions | 0.01431
USA | SchoolPrimary | standard | AirflowNetwork:MultiZone:Surface:Crack | Crack_11 | Air_Mass_Flow_Coefficient_at_Reference_Conditions | 0.0477
USA | SchoolPrimary | non-standard | AirflowNetwork:MultiZone:Surface:Crack | Crack_11 | Air_Mass_Flow_Coefficient_at_Reference_Conditions | 0.07155
USA | SchoolPrimary | ZEB | AirflowNetwork:MultiZone:Surface:Crack | Crack_11 | Air_Mass_Flow_Exponent | 0.7
USA | SchoolPrimary | efficient | AirflowNetwork:MultiZone:Surface:Crack | Crack_11 | Air_Mass_Flow_Exponent | 0.7
USA | SchoolPrimary | standard | AirflowNetwork:MultiZone:Surface:Crack | Crack_11 | Air_Mass_Flow_Exponent | 0.7
USA | SchoolPrimary | non-standard | AirflowNetwork:MultiZone:Surface:Crack | Crack_11 | Air_Mass_Flow_Exponent | 0.7
USA | SchoolPrimary | ZEB | AirflowNetwork:MultiZone:Surface:Crack | Crack_12 | Air_Mass_Flow_Coefficient_at_Reference_Conditions | 0.00546
USA | SchoolPrimary | efficient | AirflowNetwork:MultiZone:Surface:Crack | Crack_12 | Air_Mass_Flow_Coefficient_at_Reference_Conditions | 0.01638
USA | SchoolPrimary | standard | AirflowNetwork:MultiZone:Surface:Crack | Crack_12 | Air_Mass_Flow_Coefficient_at_Reference_Conditions | 0.0546
USA | SchoolPrimary | non-standard | AirflowNetwork:MultiZone:Surface:Crack | Crack_12 | Air_Mass_Flow_Coefficient_at_Reference_Conditions | 0.0819
USA | SchoolPrimary | ZEB | AirflowNetwork:MultiZone:Surface:Crack | Crack_12 | Air_Mass_Flow_Exponent | 0.7
USA | SchoolPrimary | efficient | AirflowNetwork:MultiZone:Surface:Crack | Crack_12 | Air_Mass_Flow_Exponent | 0.7
USA | SchoolPrimary | standard | AirflowNetwork:MultiZone:Surface:Crack | Crack_12 | Air_Mass_Flow_Exponent | 0.7
USA | SchoolPrimary | non-standard | AirflowNetwork:MultiZone:Surface:Crack | Crack_12 | Air_Mass_Flow_Exponent | 0.7
USA | SchoolPrimary | ZEB | AirflowNetwork:MultiZone:Surface:Crack | Crack_13 | Air_Mass_Flow_Coefficient_at_Reference_Conditions | 0.00099
USA | SchoolPrimary | efficient | AirflowNetwork:MultiZone:Surface:Crack | Crack_13 | Air_Mass_Flow_Coefficient_at_Reference_Conditions | 0.00297
USA | SchoolPrimary | standard | AirflowNetwork:MultiZone:Surface:Crack | Crack_13 | Air_Mass_Flow_Coefficient_at_Reference_Conditions | 0.0099
USA | SchoolPrimary | non-standard | AirflowNetwork:MultiZone:Surface:Crack | Crack_13 | Air_Mass_Flow_Coefficient_at_Reference_Conditions | 0.01485
USA | SchoolPrimary | ZEB | AirflowNetwork:MultiZone:Surface:Crack | Crack_13 | Air_Mass_Flow_Exponent | 0.7
USA | SchoolPrimary | efficient | AirflowNetwork:MultiZone:Surface:Crack | Crack_13 | Air_Mass_Flow_Exponent | 0.7
USA | SchoolPrimary | standard | AirflowNetwork:MultiZone:Surface:Crack | Crack_13 | Air_Mass_Flow_Exponent | 0.7
USA | SchoolPrimary | non-standard | AirflowNetwork:MultiZone:Surface:Crack | Crack_13 | Air_Mass_Flow_Exponent | 0.7
USA | SchoolPrimary | ZEB | AirflowNetwork:MultiZone:Surface:Crack | Crack_14 | Air_Mass_Flow_Coefficient_at_Reference_Conditions | 0.00012
USA | SchoolPrimary | efficient | AirflowNetwork:MultiZone:Surface:Crack | Crack_14 | Air_Mass_Flow_Coefficient_at_Reference_Conditions | 0.00048
USA | SchoolPrimary | standard | AirflowNetwork:MultiZone:Surface:Crack | Crack_14 | Air_Mass_Flow_Coefficient_at_Reference_Conditions | 0.0012
USA | SchoolPrimary | non-standard | AirflowNetwork:MultiZone:Surface:Crack | Crack_14 | Air_Mass_Flow_Coefficient_at_Reference_Conditions | 0.0024
USA | SchoolPrimary | ZEB | AirflowNetwork:MultiZone:Surface:Crack | Crack_14 | Air_Mass_Flow_Exponent | 0.7
USA | SchoolPrimary | efficient | AirflowNetwork:MultiZone:Surface:Crack | Crack_14 | Air_Mass_Flow_Exponent | 0.7
USA | SchoolPrimary | standard | AirflowNetwork:MultiZone:Surface:Crack | Crack_14 | Air_Mass_Flow_Exponent | 0.7
USA | SchoolPrimary | non-standard | AirflowNetwork:MultiZone:Surface:Crack | Crack_14 | Air_Mass_Flow_Exponent | 0.7
USA | SchoolPrimary | ZEB | AirflowNetwork:MultiZone:Surface:Crack | Crack_15 | Air_Mass_Flow_Coefficient_at_Reference_Conditions | 0.0014
USA | SchoolPrimary | efficient | AirflowNetwork:MultiZone:Surface:Crack | Crack_15 | Air_Mass_Flow_Coefficient_at_Reference_Conditions | 0.0056
USA | SchoolPrimary | standard | AirflowNetwork:MultiZone:Surface:Crack | Crack_15 | Air_Mass_Flow_Coefficient_at_Reference_Conditions | 0.014
USA | SchoolPrimary | non-standard | AirflowNetwork:MultiZone:Surface:Crack | Crack_15 | Air_Mass_Flow_Coefficient_at_Reference_Conditions | 0.028
USA | SchoolPrimary | ZEB | AirflowNetwork:MultiZone:Surface:Crack | Crack_15 | Air_Mass_Flow_Exponent | 0.7
USA | SchoolPrimary | efficient | AirflowNetwork:MultiZone:Surface:Crack | Crack_15 | Air_Mass_Flow_Exponent | 0.7
USA | SchoolPrimary | standard | AirflowNetwork:MultiZone:Surface:Crack | Crack_15 | Air_Mass_Flow_Exponent | 0.7
USA | SchoolPrimary | non-standard | AirflowNetwork:MultiZone:Surface:Crack | Crack_15 | Air_Mass_Flow_Exponent | 0.7
USA | SchoolPrimary | ZEB | AirflowNetwork:MultiZone:Surface:Crack | Crack_16 | Air_Mass_Flow_Coefficient_at_Reference_Conditions | 0.00212
USA | SchoolPrimary | efficient | AirflowNetwork:MultiZone:Surface:Crack | Crack_16 | Air_Mass_Flow_Coefficient_at_Reference_Conditions | 0.00848
USA | SchoolPrimary | standard | AirflowNetwork:MultiZone:Surface:Crack | Crack_16 | Air_Mass_Flow_Coefficient_at_Reference_Conditions | 0.0212
USA | SchoolPrimary | non-standard | AirflowNetwork:MultiZone:Surface:Crack | Crack_16 | Air_Mass_Flow_Coefficient_at_Reference_Conditions | 0.0424
USA | SchoolPrimary | ZEB | AirflowNetwork:MultiZone:Surface:Crack | Crack_16 | Air_Mass_Flow_Exponent | 0.7
USA | SchoolPrimary | efficient | AirflowNetwork:MultiZone:Surface:Crack | Crack_16 | Air_Mass_Flow_Exponent | 0.7
USA | SchoolPrimary | standard | AirflowNetwork:MultiZone:Surface:Crack | Crack_16 | Air_Mass_Flow_Exponent | 0.7
USA | SchoolPrimary | non-standard | AirflowNetwork:MultiZone:Surface:Crack | Crack_16 | Air_Mass_Flow_Exponent | 0.7
USA | SchoolPrimary | ZEB | AirflowNetwork:MultiZone:Surface:Crack | Crack_17 | Air_Mass_Flow_Coefficient_at_Reference_Conditions | 0.00032
USA | SchoolPrimary | efficient | AirflowNetwork:MultiZone:Surface:Crack | Crack_17 | Air_Mass_Flow_Coefficient_at_Reference_Conditions | 0.00128
USA | SchoolPrimary | standard | AirflowNetwork:MultiZone:Surface:Crack | Crack_17 | Air_Mass_Flow_Coefficient_at_Reference_Conditions | 0.0032
USA | SchoolPrimary | non-standard | AirflowNetwork:MultiZone:Surface:Crack | Crack_17 | Air_Mass_Flow_Coefficient_at_Reference_Conditions | 0.0064
USA | SchoolPrimary | ZEB | AirflowNetwork:MultiZone:Surface:Crack | Crack_17 | Air_Mass_Flow_Exponent | 0.7
USA | SchoolPrimary | efficient | AirflowNetwork:MultiZone:Surface:Crack | Crack_17 | Air_Mass_Flow_Exponent | 0.7
USA | SchoolPrimary | standard | AirflowNetwork:MultiZone:Surface:Crack | Crack_17 | Air_Mass_Flow_Exponent | 0.7
USA | SchoolPrimary | non-standard | AirflowNetwork:MultiZone:Surface:Crack | Crack_17 | Air_Mass_Flow_Exponent | 0.7
USA | SchoolPrimary | ZEB | AirflowNetwork:MultiZone:Surface:Crack | Crack_18 | Air_Mass_Flow_Coefficient_at_Reference_Conditions | 0.00036
USA | SchoolPrimary | efficient | AirflowNetwork:MultiZone:Surface:Crack | Crack_18 | Air_Mass_Flow_Coefficient_at_Reference_Conditions | 0.00144
USA | SchoolPrimary | standard | AirflowNetwork:MultiZone:Surface:Crack | Crack_18 | Air_Mass_Flow_Coefficient_at_Reference_Conditions | 0.0036
USA | SchoolPrimary | non-standard | AirflowNetwork:MultiZone:Surface:Crack | Crack_18 | Air_Mass_Flow_Coefficient_at_Reference_Conditions | 0.0072
USA | SchoolPrimary | ZEB | AirflowNetwork:MultiZone:Surface:Crack | Crack_18 | Air_Mass_Flow_Exponent | 0.7
USA | SchoolPrimary | efficient | AirflowNetwork:MultiZone:Surface:Crack | Crack_18 | Air_Mass_Flow_Exponent | 0.7
USA | SchoolPrimary | standard | AirflowNetwork:MultiZone:Surface:Crack | Crack_18 | Air_Mass_Flow_Exponent | 0.7
USA | SchoolPrimary | non-standard | AirflowNetwork:MultiZone:Surface:Crack | Crack_18 | Air_Mass_Flow_Exponent | 0.7
USA | SchoolPrimary | ZEB | AirflowNetwork:MultiZone:Surface:Crack | Crack_19 | Air_Mass_Flow_Coefficient_at_Reference_Conditions | 0.0004
USA | SchoolPrimary | efficient | AirflowNetwork:MultiZone:Surface:Crack | Crack_19 | Air_Mass_Flow_Coefficient_at_Reference_Conditions | 0.0016
USA | SchoolPrimary | standard | AirflowNetwork:MultiZone:Surface:Crack | Crack_19 | Air_Mass_Flow_Coefficient_at_Reference_Conditions | 0.004
USA | SchoolPrimary | non-standard | AirflowNetwork:MultiZone:Surface:Crack | Crack_19 | Air_Mass_Flow_Coefficient_at_Reference_Conditions | 0.008
USA | SchoolPrimary | ZEB | AirflowNetwork:MultiZone:Surface:Crack | Crack_19 | Air_Mass_Flow_Exponent | 0.7
USA | SchoolPrimary | efficient | AirflowNetwork:MultiZone:Surface:Crack | Crack_19 | Air_Mass_Flow_Exponent | 0.7
USA | SchoolPrimary | standard | AirflowNetwork:MultiZone:Surface:Crack | Crack_19 | Air_Mass_Flow_Exponent | 0.7
USA | SchoolPrimary | non-standard | AirflowNetwork:MultiZone:Surface:Crack | Crack_19 | Air_Mass_Flow_Exponent | 0.7
USA | SchoolPrimary | ZEB | AirflowNetwork:MultiZone:Surface:Crack | Crack_20 | Air_Mass_Flow_Coefficient_at_Reference_Conditions | 0.00044
USA | SchoolPrimary | efficient | AirflowNetwork:MultiZone:Surface:Crack | Crack_20 | Air_Mass_Flow_Coefficient_at_Reference_Conditions | 0.00176
USA | SchoolPrimary | standard | AirflowNetwork:MultiZone:Surface:Crack | Crack_20 | Air_Mass_Flow_Coefficient_at_Reference_Conditions | 0.0044
USA | SchoolPrimary | non-standard | AirflowNetwork:MultiZone:Surface:Crack | Crack_20 | Air_Mass_Flow_Coefficient_at_Reference_Conditions | 0.0088
USA | SchoolPrimary | ZEB | AirflowNetwork:MultiZone:Surface:Crack | Crack_20 | Air_Mass_Flow_Exponent | 0.7
USA | SchoolPrimary | efficient | AirflowNetwork:MultiZone:Surface:Crack | Crack_20 | Air_Mass_Flow_Exponent | 0.7
USA | SchoolPrimary | standard | AirflowNetwork:MultiZone:Surface:Crack | Crack_20 | Air_Mass_Flow_Exponent | 0.7
USA | SchoolPrimary | non-standard | AirflowNetwork:MultiZone:Surface:Crack | Crack_20 | Air_Mass_Flow_Exponent | 0.7
USA | SchoolPrimary | ZEB | AirflowNetwork:MultiZone:Surface:Crack | Crack_21 | Air_Mass_Flow_Coefficient_at_Reference_Conditions | 0.0006
USA | SchoolPrimary | efficient | AirflowNetwork:MultiZone:Surface:Crack | Crack_21 | Air_Mass_Flow_Coefficient_at_Reference_Conditions | 0.0024
USA | SchoolPrimary | standard | AirflowNetwork:MultiZone:Surface:Crack | Crack_21 | Air_Mass_Flow_Coefficient_at_Reference_Conditions | 0.006
USA | SchoolPrimary | non-standard | AirflowNetwork:MultiZone:Surface:Crack | Crack_21 | Air_Mass_Flow_Coefficient_at_Reference_Conditions | 0.012
USA | SchoolPrimary | ZEB | AirflowNetwork:MultiZone:Surface:Crack | Crack_21 | Air_Mass_Flow_Exponent | 0.7
USA | SchoolPrimary | efficient | AirflowNetwork:MultiZone:Surface:Crack | Crack_21 | Air_Mass_Flow_Exponent | 0.7
USA | SchoolPrimary | standard | AirflowNetwork:MultiZone:Surface:Crack | Crack_21 | Air_Mass_Flow_Exponent | 0.7
USA | SchoolPrimary | non-standard | AirflowNetwork:MultiZone:Surface:Crack | Crack_21 | Air_Mass_Flow_Exponent | 0.7
USA | SchoolPrimary | ZEB | AirflowNetwork:MultiZone:Surface:Crack | Crack_22 | Air_Mass_Flow_Coefficient_at_Reference_Conditions | 0.00068
USA | SchoolPrimary | efficient | AirflowNetwork:MultiZone:Surface:Crack | Crack_22 | Air_Mass_Flow_Coefficient_at_Reference_Conditions | 0.00272
USA | SchoolPrimary | standard | AirflowNetwork:MultiZone:Surface:Crack | Crack_22 | Air_Mass_Flow_Coefficient_at_Reference_Conditions | 0.0068
USA | SchoolPrimary | non-standard | AirflowNetwork:MultiZone:Surface:Crack | Crack_22 | Air_Mass_Flow_Coefficient_at_Reference_Conditions | 0.0136
USA | SchoolPrimary | ZEB | AirflowNetwork:MultiZone:Surface:Crack | Crack_22 | Air_Mass_Flow_Exponent | 0.7
USA | SchoolPrimary | efficient | AirflowNetwork:MultiZone:Surface:Crack | Crack_22 | Air_Mass_Flow_Exponent | 0.7
USA | SchoolPrimary | standard | AirflowNetwork:MultiZone:Surface:Crack | Crack_22 | Air_Mass_Flow_Exponent | 0.7
USA | SchoolPrimary | non-standard | AirflowNetwork:MultiZone:Surface:Crack | Crack_22 | Air_Mass_Flow_Exponent | 0.7
USA | SchoolPrimary | ZEB | AirflowNetwork:MultiZone:Surface:Crack | Crack_23 | Air_Mass_Flow_Coefficient_at_Reference_Conditions | 0.00072
USA | SchoolPrimary | efficient | AirflowNetwork:MultiZone:Surface:Crack | Crack_23 | Air_Mass_Flow_Coefficient_at_Reference_Conditions | 0.00288
USA | SchoolPrimary | standard | AirflowNetwork:MultiZone:Surface:Crack | Crack_23 | Air_Mass_Flow_Coefficient_at_Reference_Conditions | 0.0072
USA | SchoolPrimary | non-standard | AirflowNetwork:MultiZone:Surface:Crack | Crack_23 | Air_Mass_Flow_Coefficient_at_Reference_Conditions | 0.0144
USA | SchoolPrimary | ZEB | AirflowNetwork:MultiZone:Surface:Crack | Crack_23 | Air_Mass_Flow_Exponent | 0.7
USA | SchoolPrimary | efficient | AirflowNetwork:MultiZone:Surface:Crack | Crack_23 | Air_Mass_Flow_Exponent | 0.7
USA | SchoolPrimary | standard | AirflowNetwork:MultiZone:Surface:Crack | Crack_23 | Air_Mass_Flow_Exponent | 0.7
USA | SchoolPrimary | non-standard | AirflowNetwork:MultiZone:Surface:Crack | Crack_23 | Air_Mass_Flow_Exponent | 0.7
USA | SchoolPrimary | ZEB | AirflowNetwork:MultiZone:Surface:Crack | Crack_24 | Air_Mass_Flow_Coefficient_at_Reference_Conditions | 0.00076
USA | SchoolPrimary | efficient | AirflowNetwork:MultiZone:Surface:Crack | Crack_24 | Air_Mass_Flow_Coefficient_at_Reference_Conditions | 0.00304
USA | SchoolPrimary | standard | AirflowNetwork:MultiZone:Surface:Crack | Crack_24 | Air_Mass_Flow_Coefficient_at_Reference_Conditions | 0.0076
USA | SchoolPrimary | non-standard | AirflowNetwork:MultiZone:Surface:Crack | Crack_24 | Air_Mass_Flow_Coefficient_at_Reference_Conditions | 0.0152
USA | SchoolPrimary | ZEB | AirflowNetwork:MultiZone:Surface:Crack | Crack_24 | Air_Mass_Flow_Exponent | 0.7
USA | SchoolPrimary | efficient | AirflowNetwork:MultiZone:Surface:Crack | Crack_24 | Air_Mass_Flow_Exponent | 0.7
USA | SchoolPrimary | standard | AirflowNetwork:MultiZone:Surface:Crack | Crack_24 | Air_Mass_Flow_Exponent | 0.7
USA | SchoolPrimary | non-standard | AirflowNetwork:MultiZone:Surface:Crack | Crack_24 | Air_Mass_Flow_Exponent | 0.7
USA | SchoolPrimary | ZEB | AirflowNetwork:MultiZone:Surface:Crack | Crack_25 | Air_Mass_Flow_Coefficient_at_Reference_Conditions | 0.00084
USA | SchoolPrimary | efficient | AirflowNetwork:MultiZone:Surface:Crack | Crack_25 | Air_Mass_Flow_Coefficient_at_Reference_Conditions | 0.00336
USA | SchoolPrimary | standard | AirflowNetwork:MultiZone:Surface:Crack | Crack_25 | Air_Mass_Flow_Coefficient_at_Reference_Conditions | 0.0084
USA | SchoolPrimary | non-standard | AirflowNetwork:MultiZone:Surface:Crack | Crack_25 | Air_Mass_Flow_Coefficient_at_Reference_Conditions | 0.0168
USA | SchoolPrimary | ZEB | AirflowNetwork:MultiZone:Surface:Crack | Crack_25 | Air_Mass_Flow_Exponent | 0.7
USA | SchoolPrimary | efficient | AirflowNetwork:MultiZone:Surface:Crack | Crack_25 | Air_Mass_Flow_Exponent | 0.7
USA | SchoolPrimary | standard | AirflowNetwork:MultiZone:Surface:Crack | Crack_25 | Air_Mass_Flow_Exponent | 0.7
USA | SchoolPrimary | non-standard | AirflowNetwork:MultiZone:Surface:Crack | Crack_25 | Air_Mass_Flow_Exponent | 0.7
USA | SchoolPrimary | ZEB | AirflowNetwork:MultiZone:Surface:Crack | Crack_26 | Air_Mass_Flow_Coefficient_at_Reference_Conditions | 0.012
USA | SchoolPrimary | efficient | AirflowNetwork:MultiZone:Surface:Crack | Crack_26 | Air_Mass_Flow_Coefficient_at_Reference_Conditions | 0.024
USA | SchoolPrimary | standard | AirflowNetwork:MultiZone:Surface:Crack | Crack_26 | Air_Mass_Flow_Coefficient_at_Reference_Conditions | 0.036
USA | SchoolPrimary | non-standard | AirflowNetwork:MultiZone:Surface:Crack | Crack_26 | Air_Mass_Flow_Coefficient_at_Reference_Conditions | 0.06
USA | SchoolPrimary | ZEB | AirflowNetwork:MultiZone:Surface:Crack | Crack_26 | Air_Mass_Flow_Exponent | 0.75
USA | SchoolPrimary | efficient | AirflowNetwork:MultiZone:Surface:Crack | Crack_26 | Air_Mass_Flow_Exponent | 0.75
USA | SchoolPrimary | standard | AirflowNetwork:MultiZone:Surface:Crack | Crack_26 | Air_Mass_Flow_Exponent | 0.75
USA | SchoolPrimary | non-standard | AirflowNetwork:MultiZone:Surface:Crack | Crack_26 | Air_Mass_Flow_Exponent | 0.75
USA | SchoolPrimary | ZEB | AirflowNetwork:MultiZone:Surface:Crack | Crack_27 | Air_Mass_Flow_Coefficient_at_Reference_Conditions | 0.14
USA | SchoolPrimary | efficient | AirflowNetwork:MultiZone:Surface:Crack | Crack_27 | Air_Mass_Flow_Coefficient_at_Reference_Conditions | 0.28
USA | SchoolPrimary | standard | AirflowNetwork:MultiZone:Surface:Crack | Crack_27 | Air_Mass_Flow_Coefficient_at_Reference_Conditions | 0.42
USA | SchoolPrimary | non-standard | AirflowNetwork:MultiZone:Surface:Crack | Crack_27 | Air_Mass_Flow_Coefficient_at_Reference_Conditions | 0.7
USA | SchoolPrimary | ZEB | AirflowNetwork:MultiZone:Surface:Crack | Crack_27 | Air_Mass_Flow_Exponent | 0.75
USA | SchoolPrimary | efficient | AirflowNetwork:MultiZone:Surface:Crack | Crack_27 | Air_Mass_Flow_Exponent | 0.75
USA | SchoolPrimary | standard | AirflowNetwork:MultiZone:Surface:Crack | Crack_27 | Air_Mass_Flow_Exponent | 0.75
USA | SchoolPrimary | non-standard | AirflowNetwork:MultiZone:Surface:Crack | Crack_27 | Air_Mass_Flow_Exponent | 0.75
USA | SchoolPrimary | ZEB | AirflowNetwork:MultiZone:Surface:Crack | Crack_28 | Air_Mass_Flow_Coefficient_at_Reference_Conditions | 0.168
USA | SchoolPrimary | efficient | AirflowNetwork:MultiZone:Surface:Crack | Crack_28 | Air_Mass_Flow_Coefficient_at_Reference_Conditions | 0.336
USA | SchoolPrimary | standard | AirflowNetwork:MultiZone:Surface:Crack | Crack_28 | Air_Mass_Flow_Coefficient_at_Reference_Conditions | 0.504
USA | SchoolPrimary | non-standard | AirflowNetwork:MultiZone:Surface:Crack | Crack_28 | Air_Mass_Flow_Coefficient_at_Reference_Conditions | 0.84
USA | SchoolPrimary | ZEB | AirflowNetwork:MultiZone:Surface:Crack | Crack_28 | Air_Mass_Flow_Exponent | 0.75
USA | SchoolPrimary | efficient | AirflowNetwork:MultiZone:Surface:Crack | Crack_28 | Air_Mass_Flow_Exponent | 0.75
USA | SchoolPrimary | standard | AirflowNetwork:MultiZone:Surface:Crack | Crack_28 | Air_Mass_Flow_Exponent | 0.75
USA | SchoolPrimary | non-standard | AirflowNetwork:MultiZone:Surface:Crack | Crack_28 | Air_Mass_Flow_Exponent | 0.75
USA | SchoolPrimary | ZEB | AirflowNetwork:MultiZone:Surface:Crack | Crack_29 | Air_Mass_Flow_Coefficient_at_Reference_Conditions | 0.02
USA | SchoolPrimary | efficient | AirflowNetwork:MultiZone:Surface:Crack | Crack_29 | Air_Mass_Flow_Coefficient_at_Reference_Conditions | 0.04
USA | SchoolPrimary | standard | AirflowNetwork:MultiZone:Surface:Crack | Crack_29 | Air_Mass_Flow_Coefficient_at_Reference_Conditions | 0.06
USA | SchoolPrimary | non-standard | AirflowNetwork:MultiZone:Surface:Crack | Crack_29 | Air_Mass_Flow_Coefficient_at_Reference_Conditions | 0.1
USA | SchoolPrimary | ZEB | AirflowNetwork:MultiZone:Surface:Crack | Crack_29 | Air_Mass_Flow_Exponent | 0.75
USA | SchoolPrimary | efficient | AirflowNetwork:MultiZone:Surface:Crack | Crack_29 | Air_Mass_Flow_Exponent | 0.75
USA | SchoolPrimary | standard | AirflowNetwork:MultiZone:Surface:Crack | Crack_29 | Air_Mass_Flow_Exponent | 0.75
USA | SchoolPrimary | non-standard | AirflowNetwork:MultiZone:Surface:Crack | Crack_29 | Air_Mass_Flow_Exponent | 0.75
USA | SchoolPrimary | ZEB | AirflowNetwork:MultiZone:Surface:Crack | Crack_30 | Air_Mass_Flow_Coefficient_at_Reference_Conditions | 0.212
USA | SchoolPrimary | efficient | AirflowNetwork:MultiZone:Surface:Crack | Crack_30 | Air_Mass_Flow_Coefficient_at_Reference_Conditions | 0.424
USA | SchoolPrimary | standard | AirflowNetwork:MultiZone:Surface:Crack | Crack_30 | Air_Mass_Flow_Coefficient_at_Reference_Conditions | 0.636
USA | SchoolPrimary | non-standard | AirflowNetwork:MultiZone:Surface:Crack | Crack_30 | Air_Mass_Flow_Coefficient_at_Reference_Conditions | 1.06
USA | SchoolPrimary | ZEB | AirflowNetwork:MultiZone:Surface:Crack | Crack_30 | Air_Mass_Flow_Exponent | 0.75
USA | SchoolPrimary | efficient | AirflowNetwork:MultiZone:Surface:Crack | Crack_30 | Air_Mass_Flow_Exponent | 0.75
USA | SchoolPrimary | standard | AirflowNetwork:MultiZone:Surface:Crack | Crack_30 | Air_Mass_Flow_Exponent | 0.75
USA | SchoolPrimary | non-standard | AirflowNetwork:MultiZone:Surface:Crack | Crack_30 | Air_Mass_Flow_Exponent | 0.75
USA | SchoolPrimary | ZEB | AirflowNetwork:MultiZone:Surface:Crack | Crack_31 | Air_Mass_Flow_Coefficient_at_Reference_Conditions | 0.024
USA | SchoolPrimary | efficient | AirflowNetwork:MultiZone:Surface:Crack | Crack_31 | Air_Mass_Flow_Coefficient_at_Reference_Conditions | 0.048
USA | SchoolPrimary | standard | AirflowNetwork:MultiZone:Surface:Crack | Crack_31 | Air_Mass_Flow_Coefficient_at_Reference_Conditions | 0.072
USA | SchoolPrimary | non-standard | AirflowNetwork:MultiZone:Surface:Crack | Crack_31 | Air_Mass_Flow_Coefficient_at_Reference_Conditions | 0.12
USA | SchoolPrimary | ZEB | AirflowNetwork:MultiZone:Surface:Crack | Crack_31 | Air_Mass_Flow_Exponent | 0.75
USA | SchoolPrimary | efficient | AirflowNetwork:MultiZone:Surface:Crack | Crack_31 | Air_Mass_Flow_Exponent | 0.75
USA | SchoolPrimary | standard | AirflowNetwork:MultiZone:Surface:Crack | Crack_31 | Air_Mass_Flow_Exponent | 0.75
USA | SchoolPrimary | non-standard | AirflowNetwork:MultiZone:Surface:Crack | Crack_31 | Air_Mass_Flow_Exponent | 0.75
USA | SchoolPrimary | ZEB | AirflowNetwork:MultiZone:Surface:Crack | Crack_32 | Air_Mass_Flow_Coefficient_at_Reference_Conditions | 0.032
USA | SchoolPrimary | efficient | AirflowNetwork:MultiZone:Surface:Crack | Crack_32 | Air_Mass_Flow_Coefficient_at_Reference_Conditions | 0.064
USA | SchoolPrimary | standard | AirflowNetwork:MultiZone:Surface:Crack | Crack_32 | Air_Mass_Flow_Coefficient_at_Reference_Conditions | 0.096
USA | SchoolPrimary | non-standard | AirflowNetwork:MultiZone:Surface:Crack | Crack_32 | Air_Mass_Flow_Coefficient_at_Reference_Conditions | 0.16
USA | SchoolPrimary | ZEB | AirflowNetwork:MultiZone:Surface:Crack | Crack_32 | Air_Mass_Flow_Exponent | 0.75
USA | SchoolPrimary | efficient | AirflowNetwork:MultiZone:Surface:Crack | Crack_32 | Air_Mass_Flow_Exponent | 0.75
USA | SchoolPrimary | standard | AirflowNetwork:MultiZone:Surface:Crack | Crack_32 | Air_Mass_Flow_Exponent | 0.75
USA | SchoolPrimary | non-standard | AirflowNetwork:MultiZone:Surface:Crack | Crack_32 | Air_Mass_Flow_Exponent | 0.75
USA | SchoolPrimary | ZEB | AirflowNetwork:MultiZone:Surface:Crack | Crack_33 | Air_Mass_Flow_Coefficient_at_Reference_Conditions | 0.036
USA | SchoolPrimary | efficient | AirflowNetwork:MultiZone:Surface:Crack | Crack_33 | Air_Mass_Flow_Coefficient_at_Reference_Conditions | 0.072
USA | SchoolPrimary | standard | AirflowNetwork:MultiZone:Surface:Crack | Crack_33 | Air_Mass_Flow_Coefficient_at_Reference_Conditions | 0.108
USA | SchoolPrimary | non-standard | AirflowNetwork:MultiZone:Surface:Crack | Crack_33 | Air_Mass_Flow_Coefficient_at_Reference_Conditions | 0.18
USA | SchoolPrimary | ZEB | AirflowNetwork:MultiZone:Surface:Crack | Crack_33 | Air_Mass_Flow_Exponent | 0.75
USA | SchoolPrimary | efficient | AirflowNetwork:MultiZone:Surface:Crack | Crack_33 | Air_Mass_Flow_Exponent | 0.75
USA | SchoolPrimary | standard | AirflowNetwork:MultiZone:Surface:Crack | Crack_33 | Air_Mass_Flow_Exponent | 0.75
USA | SchoolPrimary | non-standard | AirflowNetwork:MultiZone:Surface:Crack | Crack_33 | Air_Mass_Flow_Exponent | 0.75
USA | SchoolPrimary | ZEB | AirflowNetwork:MultiZone:Surface:Crack | Crack_34 | Air_Mass_Flow_Coefficient_at_Reference_Conditions | 0.04
USA | SchoolPrimary | efficient | AirflowNetwork:MultiZone:Surface:Crack | Crack_34 | Air_Mass_Flow_Coefficient_at_Reference_Conditions | 0.08
USA | SchoolPrimary | standard | AirflowNetwork:MultiZone:Surface:Crack | Crack_34 | Air_Mass_Flow_Coefficient_at_Reference_Conditions | 0.12
USA | SchoolPrimary | non-standard | AirflowNetwork:MultiZone:Surface:Crack | Crack_34 | Air_Mass_Flow_Coefficient_at_Reference_Conditions | 0.2
USA | SchoolPrimary | ZEB | AirflowNetwork:MultiZone:Surface:Crack | Crack_34 | Air_Mass_Flow_Exponent | 0.75
USA | SchoolPrimary | efficient | AirflowNetwork:MultiZone:Surface:Crack | Crack_34 | Air_Mass_Flow_Exponent | 0.75
USA | SchoolPrimary | standard | AirflowNetwork:MultiZone:Surface:Crack | Crack_34 | Air_Mass_Flow_Exponent | 0.75
USA | SchoolPrimary | non-standard | AirflowNetwork:MultiZone:Surface:Crack | Crack_34 | Air_Mass_Flow_Exponent | 0.75
USA | SchoolPrimary | ZEB | AirflowNetwork:MultiZone:Surface:Crack | Crack_35 | Air_Mass_Flow_Coefficient_at_Reference_Conditions | 0.044
USA | SchoolPrimary | efficient | AirflowNetwork:MultiZone:Surface:Crack | Crack_35 | Air_Mass_Flow_Coefficient_at_Reference_Conditions | 0.088
USA | SchoolPrimary | standard | AirflowNetwork:MultiZone:Surface:Crack | Crack_35 | Air_Mass_Flow_Coefficient_at_Reference_Conditions | 0.132
USA | SchoolPrimary | non-standard | AirflowNetwork:MultiZone:Surface:Crack | Crack_35 | Air_Mass_Flow_Coefficient_at_Reference_Conditions | 0.22
USA | SchoolPrimary | ZEB | AirflowNetwork:MultiZone:Surface:Crack | Crack_35 | Air_Mass_Flow_Exponent | 0.75
USA | SchoolPrimary | efficient | AirflowNetwork:MultiZone:Surface:Crack | Crack_35 | Air_Mass_Flow_Exponent | 0.75
USA | SchoolPrimary | standard | AirflowNetwork:MultiZone:Surface:Crack | Crack_35 | Air_Mass_Flow_Exponent | 0.75
USA | SchoolPrimary | non-standard | AirflowNetwork:MultiZone:Surface:Crack | Crack_35 | Air_Mass_Flow_Exponent | 0.75
USA | SchoolPrimary | ZEB | AirflowNetwork:MultiZone:Surface:Crack | Crack_36 | Air_Mass_Flow_Coefficient_at_Reference_Conditions | 0.048
USA | SchoolPrimary | efficient | AirflowNetwork:MultiZone:Surface:Crack | Crack_36 | Air_Mass_Flow_Coefficient_at_Reference_Conditions | 0.096
USA | SchoolPrimary | standard | AirflowNetwork:MultiZone:Surface:Crack | Crack_36 | Air_Mass_Flow_Coefficient_at_Reference_Conditions | 0.144
USA | SchoolPrimary | non-standard | AirflowNetwork:MultiZone:Surface:Crack | Crack_36 | Air_Mass_Flow_Coefficient_at_Reference_Conditions | 0.24
USA | SchoolPrimary | ZEB | AirflowNetwork:MultiZone:Surface:Crack | Crack_36 | Air_Mass_Flow_Exponent | 0.75
USA | SchoolPrimary | efficient | AirflowNetwork:MultiZone:Surface:Crack | Crack_36 | Air_Mass_Flow_Exponent | 0.75
USA | SchoolPrimary | standard | AirflowNetwork:MultiZone:Surface:Crack | Crack_36 | Air_Mass_Flow_Exponent | 0.75
USA | SchoolPrimary | non-standard | AirflowNetwork:MultiZone:Surface:Crack | Crack_36 | Air_Mass_Flow_Exponent | 0.75
USA | SchoolPrimary | ZEB | AirflowNetwork:MultiZone:Surface:Crack | Crack_37 | Air_Mass_Flow_Coefficient_at_Reference_Conditions | 0.052
USA | SchoolPrimary | efficient | AirflowNetwork:MultiZone:Surface:Crack | Crack_37 | Air_Mass_Flow_Coefficient_at_Reference_Conditions | 0.104
USA | SchoolPrimary | standard | AirflowNetwork:MultiZone:Surface:Crack | Crack_37 | Air_Mass_Flow_Coefficient_at_Reference_Conditions | 0.156
USA | SchoolPrimary | non-standard | AirflowNetwork:MultiZone:Surface:Crack | Crack_37 | Air_Mass_Flow_Coefficient_at_Reference_Conditions | 0.26
USA | SchoolPrimary | ZEB | AirflowNetwork:MultiZone:Surface:Crack | Crack_37 | Air_Mass_Flow_Exponent | 0.75
USA | SchoolPrimary | efficient | AirflowNetwork:MultiZone:Surface:Crack | Crack_37 | Air_Mass_Flow_Exponent | 0.75
USA | SchoolPrimary | standard | AirflowNetwork:MultiZone:Surface:Crack | Crack_37 | Air_Mass_Flow_Exponent | 0.75
USA | SchoolPrimary | non-standard | AirflowNetwork:MultiZone:Surface:Crack | Crack_37 | Air_Mass_Flow_Exponent | 0.75
USA | SchoolPrimary | ZEB | AirflowNetwork:MultiZone:Surface:Crack | Crack_38 | Air_Mass_Flow_Coefficient_at_Reference_Conditions | 0.068
USA | SchoolPrimary | efficient | AirflowNetwork:MultiZone:Surface:Crack | Crack_38 | Air_Mass_Flow_Coefficient_at_Reference_Conditions | 0.136
USA | SchoolPrimary | standard | AirflowNetwork:MultiZone:Surface:Crack | Crack_38 | Air_Mass_Flow_Coefficient_at_Reference_Conditions | 0.204
USA | SchoolPrimary | non-standard | AirflowNetwork:MultiZone:Surface:Crack | Crack_38 | Air_Mass_Flow_Coefficient_at_Reference_Conditions | 0.34
USA | SchoolPrimary | ZEB | AirflowNetwork:MultiZone:Surface:Crack | Crack_38 | Air_Mass_Flow_Exponent | 0.75
USA | SchoolPrimary | efficient | AirflowNetwork:MultiZone:Surface:Crack | Crack_38 | Air_Mass_Flow_Exponent | 0.75
USA | SchoolPrimary | standard | AirflowNetwork:MultiZone:Surface:Crack | Crack_38 | Air_Mass_Flow_Exponent | 0.75
USA | SchoolPrimary | non-standard | AirflowNetwork:MultiZone:Surface:Crack | Crack_38 | Air_Mass_Flow_Exponent | 0.75
USA | SchoolPrimary | ZEB | AirflowNetwork:MultiZone:Surface:Crack | Crack_39 | Air_Mass_Flow_Coefficient_at_Reference_Conditions | 0.072
USA | SchoolPrimary | efficient | AirflowNetwork:MultiZone:Surface:Crack | Crack_39 | Air_Mass_Flow_Coefficient_at_Reference_Conditions | 0.144
USA | SchoolPrimary | standard | AirflowNetwork:MultiZone:Surface:Crack | Crack_39 | Air_Mass_Flow_Coefficient_at_Reference_Conditions | 0.216
USA | SchoolPrimary | non-standard | AirflowNetwork:MultiZone:Surface:Crack | Crack_39 | Air_Mass_Flow_Coefficient_at_Reference_Conditions | 0.36
USA | SchoolPrimary | ZEB | AirflowNetwork:MultiZone:Surface:Crack | Crack_39 | Air_Mass_Flow_Exponent | 0.75
USA | SchoolPrimary | efficient | AirflowNetwork:MultiZone:Surface:Crack | Crack_39 | Air_Mass_Flow_Exponent | 0.75
USA | SchoolPrimary | standard | AirflowNetwork:MultiZone:Surface:Crack | Crack_39 | Air_Mass_Flow_Exponent | 0.75
USA | SchoolPrimary | non-standard | AirflowNetwork:MultiZone:Surface:Crack | Crack_39 | Air_Mass_Flow_Exponent | 0.75
USA | SchoolPrimary | ZEB | AirflowNetwork:MultiZone:Surface:Crack | Crack_40 | Air_Mass_Flow_Coefficient_at_Reference_Conditions | 0.076
USA | SchoolPrimary | efficient | AirflowNetwork:MultiZone:Surface:Crack | Crack_40 | Air_Mass_Flow_Coefficient_at_Reference_Conditions | 0.152
USA | SchoolPrimary | standard | AirflowNetwork:MultiZone:Surface:Crack | Crack_40 | Air_Mass_Flow_Coefficient_at_Reference_Conditions | 0.228
USA | SchoolPrimary | non-standard | AirflowNetwork:MultiZone:Surface:Crack | Crack_40 | Air_Mass_Flow_Coefficient_at_Reference_Conditions | 0.38
USA | SchoolPrimary | ZEB | AirflowNetwork:MultiZone:Surface:Crack | Crack_40 | Air_Mass_Flow_Exponent | 0.75
USA | SchoolPrimary | efficient | AirflowNetwork:MultiZone:Surface:Crack | Crack_40 | Air_Mass_Flow_Exponent | 0.75
USA | SchoolPrimary | standard | AirflowNetwork:MultiZone:Surface:Crack | Crack_40 | Air_Mass_Flow_Exponent | 0.75
USA | SchoolPrimary | non-standard | AirflowNetwork:MultiZone:Surface:Crack | Crack_40 | Air_Mass_Flow_Exponent | 0.75
USA | SchoolPrimary | ZEB | AirflowNetwork:MultiZone:Surface:Crack | Crack_41 | Air_Mass_Flow_Coefficient_at_Reference_Conditions | 0.084
USA | SchoolPrimary | efficient | AirflowNetwork:MultiZone:Surface:Crack | Crack_41 | Air_Mass_Flow_Coefficient_at_Reference_Conditions | 0.168
USA | SchoolPrimary | standard | AirflowNetwork:MultiZone:Surface:Crack | Crack_41 | Air_Mass_Flow_Coefficient_at_Reference_Conditions | 0.252
USA | SchoolPrimary | non-standard | AirflowNetwork:MultiZone:Surface:Crack | Crack_41 | Air_Mass_Flow_Coefficient_at_Reference_Conditions | 0.42
USA | SchoolPrimary | ZEB | AirflowNetwork:MultiZone:Surface:Crack | Crack_41 | Air_Mass_Flow_Exponent | 0.75
USA | SchoolPrimary | efficient | AirflowNetwork:MultiZone:Surface:Crack | Crack_41 | Air_Mass_Flow_Exponent | 0.75
USA | SchoolPrimary | standard | AirflowNetwork:MultiZone:Surface:Crack | Crack_41 | Air_Mass_Flow_Exponent | 0.75
USA | SchoolPrimary | non-standard | AirflowNetwork:MultiZone:Surface:Crack | Crack_41 | Air_Mass_Flow_Exponent | 0.75
USA | SchoolSecondary | ZEB | AirflowNetwork:MultiZone:Component:DetailedOpening | Opening_1 | Air_Mass_Flow_Coefficient_When_Opening_is_Closed | 0.0002
USA | SchoolSecondary | efficient | AirflowNetwork:MultiZone:Component:DetailedOpening | Opening_1 | Air_Mass_Flow_Coefficient_When_Opening_is_Closed | 0.0006
USA | SchoolSecondary | standard | AirflowNetwork:MultiZone:Component:DetailedOpening | Opening_1 | Air_Mass_Flow_Coefficient_When_Opening_is_Closed | 0.00014
USA | SchoolSecondary | non-standard | AirflowNetwork:MultiZone:Component:DetailedOpening | Opening_1 | Air_Mass_Flow_Coefficient_When_Opening_is_Closed | 0.0018
USA | SchoolSecondary | ZEB | AirflowNetwork:MultiZone:Component:DetailedOpening | Opening_1 | Air_Mass_Flow_Exponent_When_Opening_is_Closed | 0.7
USA | SchoolSecondary | efficient | AirflowNetwork:MultiZone:Component:DetailedOpening | Opening_1 | Air_Mass_Flow_Exponent_When_Opening_is_Closed | 0.7
USA | SchoolSecondary | standard | AirflowNetwork:MultiZone:Component:DetailedOpening | Opening_1 | Air_Mass_Flow_Exponent_When_Opening_is_Closed | 0.65
USA | SchoolSecondary | non-standard | AirflowNetwork:MultiZone:Component:DetailedOpening | Opening_1 | Air_Mass_Flow_Exponent_When_Opening_is_Closed | 0.66
USA | SchoolSecondary | ZEB | AirflowNetwork:MultiZone:Component:DetailedOpening | Opening_2 | Air_Mass_Flow_Coefficient_When_Opening_is_Closed | 1e-05
USA | SchoolSecondary | efficient | AirflowNetwork:MultiZone:Component:DetailedOpening | Opening_2 | Air_Mass_Flow_Coefficient_When_Opening_is_Closed | 6e-05
USA | SchoolSecondary | standard | AirflowNetwork:MultiZone:Component:DetailedOpening | Opening_2 | Air_Mass_Flow_Coefficient_When_Opening_is_Closed | 0.00014
USA | SchoolSecondary | non-standard | AirflowNetwork:MultiZone:Component:DetailedOpening | Opening_2 | Air_Mass_Flow_Coefficient_When_Opening_is_Closed | 0.001
USA | SchoolSecondary | ZEB | AirflowNetwork:MultiZone:Component:DetailedOpening | Opening_2 | Air_Mass_Flow_Exponent_When_Opening_is_Closed | 0.7
USA | SchoolSecondary | efficient | AirflowNetwork:MultiZone:Component:DetailedOpening | Opening_2 | Air_Mass_Flow_Exponent_When_Opening_is_Closed | 0.7
USA | SchoolSecondary | standard | AirflowNetwork:MultiZone:Component:DetailedOpening | Opening_2 | Air_Mass_Flow_Exponent_When_Opening_is_Closed | 0.65
USA | SchoolSecondary | non-standard | AirflowNetwork:MultiZone:Component:DetailedOpening | Opening_2 | Air_Mass_Flow_Exponent_When_Opening_is_Closed | 0.6
USA | SchoolSecondary | ZEB | AirflowNetwork:MultiZone:Component:DetailedOpening | Opening_3 | Air_Mass_Flow_Coefficient_When_Opening_is_Closed | 1e-05
USA | SchoolSecondary | efficient | AirflowNetwork:MultiZone:Component:DetailedOpening | Opening_3 | Air_Mass_Flow_Coefficient_When_Opening_is_Closed | 6e-05
USA | SchoolSecondary | standard | AirflowNetwork:MultiZone:Component:DetailedOpening | Opening_3 | Air_Mass_Flow_Coefficient_When_Opening_is_Closed | 0.00014
USA | SchoolSecondary | non-standard | AirflowNetwork:MultiZone:Component:DetailedOpening | Opening_3 | Air_Mass_Flow_Coefficient_When_Opening_is_Closed | 0.001
USA | SchoolSecondary | ZEB | AirflowNetwork:MultiZone:Component:DetailedOpening | Opening_3 | Air_Mass_Flow_Exponent_When_Opening_is_Closed | 0.7
USA | SchoolSecondary | efficient | AirflowNetwork:MultiZone:Component:DetailedOpening | Opening_3 | Air_Mass_Flow_Exponent_When_Opening_is_Closed | 0.7
USA | SchoolSecondary | standard | AirflowNetwork:MultiZone:Component:DetailedOpening | Opening_3 | Air_Mass_Flow_Exponent_When_Opening_is_Closed | 0.65
USA | SchoolSecondary | non-standard | AirflowNetwork:MultiZone:Component:DetailedOpening | Opening_3 | Air_Mass_Flow_Exponent_When_Opening_is_Closed | 0.6
USA | SchoolSecondary | ZEB | AirflowNetwork:MultiZone:Component:DetailedOpening | Opening_4 | Air_Mass_Flow_Coefficient_When_Opening_is_Closed | 1e-05
USA | SchoolSecondary | efficient | AirflowNetwork:MultiZone:Component:DetailedOpening | Opening_4 | Air_Mass_Flow_Coefficient_When_Opening_is_Closed | 6e-05
USA | SchoolSecondary | standard | AirflowNetwork:MultiZone:Component:DetailedOpening | Opening_4 | Air_Mass_Flow_Coefficient_When_Opening_is_Closed | 0.00014
USA | SchoolSecondary | non-standard | AirflowNetwork:MultiZone:Component:DetailedOpening | Opening_4 | Air_Mass_Flow_Coefficient_When_Opening_is_Closed | 0.001
USA | SchoolSecondary | ZEB | AirflowNetwork:MultiZone:Component:DetailedOpening | Opening_4 | Air_Mass_Flow_Exponent_When_Opening_is_Closed | 0.7
USA | SchoolSecondary | efficient | AirflowNetwork:MultiZone:Component:DetailedOpening | Opening_4 | Air_Mass_Flow_Exponent_When_Opening_is_Closed | 0.7
USA | SchoolSecondary | standard | AirflowNetwork:MultiZone:Component:DetailedOpening | Opening_4 | Air_Mass_Flow_Exponent_When_Opening_is_Closed | 0.65
USA | SchoolSecondary | non-standard | AirflowNetwork:MultiZone:Component:DetailedOpening | Opening_4 | Air_Mass_Flow_Exponent_When_Opening_is_Closed | 0.6
USA | SchoolSecondary | ZEB | AirflowNetwork:MultiZone:Component:DetailedOpening | Opening_5 | Air_Mass_Flow_Coefficient_When_Opening_is_Closed | 1e-05
USA | SchoolSecondary | efficient | AirflowNetwork:MultiZone:Component:DetailedOpening | Opening_5 | Air_Mass_Flow_Coefficient_When_Opening_is_Closed | 6e-05
USA | SchoolSecondary | standard | AirflowNetwork:MultiZone:Component:DetailedOpening | Opening_5 | Air_Mass_Flow_Coefficient_When_Opening_is_Closed | 0.00014
USA | SchoolSecondary | non-standard | AirflowNetwork:MultiZone:Component:DetailedOpening | Opening_5 | Air_Mass_Flow_Coefficient_When_Opening_is_Closed | 0.001
USA | SchoolSecondary | ZEB | AirflowNetwork:MultiZone:Component:DetailedOpening | Opening_5 | Air_Mass_Flow_Exponent_When_Opening_is_Closed | 0.7
USA | SchoolSecondary | efficient | AirflowNetwork:MultiZone:Component:DetailedOpening | Opening_5 | Air_Mass_Flow_Exponent_When_Opening_is_Closed | 0.7
USA | SchoolSecondary | standard | AirflowNetwork:MultiZone:Component:DetailedOpening | Opening_5 | Air_Mass_Flow_Exponent_When_Opening_is_Closed | 0.65
USA | SchoolSecondary | non-standard | AirflowNetwork:MultiZone:Component:DetailedOpening | Opening_5 | Air_Mass_Flow_Exponent_When_Opening_is_Closed | 0.6
USA | SchoolSecondary | ZEB | AirflowNetwork:MultiZone:Component:DetailedOpening | Opening_6 | Air_Mass_Flow_Coefficient_When_Opening_is_Closed | 1e-05
USA | SchoolSecondary | efficient | AirflowNetwork:MultiZone:Component:DetailedOpening | Opening_6 | Air_Mass_Flow_Coefficient_When_Opening_is_Closed | 6e-05
USA | SchoolSecondary | standard | AirflowNetwork:MultiZone:Component:DetailedOpening | Opening_6 | Air_Mass_Flow_Coefficient_When_Opening_is_Closed | 0.00014
USA | SchoolSecondary | non-standard | AirflowNetwork:MultiZone:Component:DetailedOpening | Opening_6 | Air_Mass_Flow_Coefficient_When_Opening_is_Closed | 0.001
USA | SchoolSecondary | ZEB | AirflowNetwork:MultiZone:Component:DetailedOpening | Opening_6 | Air_Mass_Flow_Exponent_When_Opening_is_Closed | 0.7
USA | SchoolSecondary | efficient | AirflowNetwork:MultiZone:Component:DetailedOpening | Opening_6 | Air_Mass_Flow_Exponent_When_Opening_is_Closed | 0.7
USA | SchoolSecondary | standard | AirflowNetwork:MultiZone:Component:DetailedOpening | Opening_6 | Air_Mass_Flow_Exponent_When_Opening_is_Closed | 0.65
USA | SchoolSecondary | non-standard | AirflowNetwork:MultiZone:Component:DetailedOpening | Opening_6 | Air_Mass_Flow_Exponent_When_Opening_is_Closed | 0.6
USA | SchoolSecondary | ZEB | AirflowNetwork:MultiZone:Component:DetailedOpening | Opening_7 | Air_Mass_Flow_Coefficient_When_Opening_is_Closed | 1e-05
USA | SchoolSecondary | efficient | AirflowNetwork:MultiZone:Component:DetailedOpening | Opening_7 | Air_Mass_Flow_Coefficient_When_Opening_is_Closed | 6e-05
USA | SchoolSecondary | standard | AirflowNetwork:MultiZone:Component:DetailedOpening | Opening_7 | Air_Mass_Flow_Coefficient_When_Opening_is_Closed | 0.00014
USA | SchoolSecondary | non-standard | AirflowNetwork:MultiZone:Component:DetailedOpening | Opening_7 | Air_Mass_Flow_Coefficient_When_Opening_is_Closed | 0.001
USA | SchoolSecondary | ZEB | AirflowNetwork:MultiZone:Component:DetailedOpening | Opening_7 | Air_Mass_Flow_Exponent_When_Opening_is_Closed | 0.7
USA | SchoolSecondary | efficient | AirflowNetwork:MultiZone:Component:DetailedOpening | Opening_7 | Air_Mass_Flow_Exponent_When_Opening_is_Closed | 0.7
USA | SchoolSecondary | standard | AirflowNetwork:MultiZone:Component:DetailedOpening | Opening_7 | Air_Mass_Flow_Exponent_When_Opening_is_Closed | 0.65
USA | SchoolSecondary | non-standard | AirflowNetwork:MultiZone:Component:DetailedOpening | Opening_7 | Air_Mass_Flow_Exponent_When_Opening_is_Closed | 0.6
USA | SchoolSecondary | ZEB | AirflowNetwork:MultiZone:Component:DetailedOpening | Opening_8 | Air_Mass_Flow_Coefficient_When_Opening_is_Closed | 1e-05
USA | SchoolSecondary | efficient | AirflowNetwork:MultiZone:Component:DetailedOpening | Opening_8 | Air_Mass_Flow_Coefficient_When_Opening_is_Closed | 6e-05
USA | SchoolSecondary | standard | AirflowNetwork:MultiZone:Component:DetailedOpening | Opening_8 | Air_Mass_Flow_Coefficient_When_Opening_is_Closed | 0.00014
USA | SchoolSecondary | non-standard | AirflowNetwork:MultiZone:Component:DetailedOpening | Opening_8 | Air_Mass_Flow_Coefficient_When_Opening_is_Closed | 0.001
USA | SchoolSecondary | ZEB | AirflowNetwork:MultiZone:Component:DetailedOpening | Opening_8 | Air_Mass_Flow_Exponent_When_Opening_is_Closed | 0.7
USA | SchoolSecondary | efficient | AirflowNetwork:MultiZone:Component:DetailedOpening | Opening_8 | Air_Mass_Flow_Exponent_When_Opening_is_Closed | 0.7
USA | SchoolSecondary | standard | AirflowNetwork:MultiZone:Component:DetailedOpening | Opening_8 | Air_Mass_Flow_Exponent_When_Opening_is_Closed | 0.65
USA | SchoolSecondary | non-standard | AirflowNetwork:MultiZone:Component:DetailedOpening | Opening_8 | Air_Mass_Flow_Exponent_When_Opening_is_Closed | 0.6
USA | SchoolSecondary | ZEB | AirflowNetwork:MultiZone:Component:DetailedOpening | Opening_9 | Air_Mass_Flow_Coefficient_When_Opening_is_Closed | 1e-05
USA | SchoolSecondary | efficient | AirflowNetwork:MultiZone:Component:DetailedOpening | Opening_9 | Air_Mass_Flow_Coefficient_When_Opening_is_Closed | 6e-05
USA | SchoolSecondary | standard | AirflowNetwork:MultiZone:Component:DetailedOpening | Opening_9 | Air_Mass_Flow_Coefficient_When_Opening_is_Closed | 0.00014
USA | SchoolSecondary | non-standard | AirflowNetwork:MultiZone:Component:DetailedOpening | Opening_9 | Air_Mass_Flow_Coefficient_When_Opening_is_Closed | 0.001
USA | SchoolSecondary | ZEB | AirflowNetwork:MultiZone:Component:DetailedOpening | Opening_9 | Air_Mass_Flow_Exponent_When_Opening_is_Closed | 0.7
USA | SchoolSecondary | efficient | AirflowNetwork:MultiZone:Component:DetailedOpening | Opening_9 | Air_Mass_Flow_Exponent_When_Opening_is_Closed | 0.7
USA | SchoolSecondary | standard | AirflowNetwork:MultiZone:Component:DetailedOpening | Opening_9 | Air_Mass_Flow_Exponent_When_Opening_is_Closed | 0.65
USA | SchoolSecondary | non-standard | AirflowNetwork:MultiZone:Component:DetailedOpening | Opening_9 | Air_Mass_Flow_Exponent_When_Opening_is_Closed | 0.6
USA | SchoolSecondary | ZEB | AirflowNetwork:MultiZone:Component:DetailedOpening | Opening_10 | Air_Mass_Flow_Coefficient_When_Opening_is_Closed | 1e-05
USA | SchoolSecondary | efficient | AirflowNetwork:MultiZone:Component:DetailedOpening | Opening_10 | Air_Mass_Flow_Coefficient_When_Opening_is_Closed | 6e-05
USA | SchoolSecondary | standard | AirflowNetwork:MultiZone:Component:DetailedOpening | Opening_10 | Air_Mass_Flow_Coefficient_When_Opening_is_Closed | 0.00014
USA | SchoolSecondary | non-standard | AirflowNetwork:MultiZone:Component:DetailedOpening | Opening_10 | Air_Mass_Flow_Coefficient_When_Opening_is_Closed | 0.001
USA | SchoolSecondary | ZEB | AirflowNetwork:MultiZone:Component:DetailedOpening | Opening_10 | Air_Mass_Flow_Exponent_When_Opening_is_Closed | 0.7
USA | SchoolSecondary | efficient | AirflowNetwork:MultiZone:Component:DetailedOpening | Opening_10 | Air_Mass_Flow_Exponent_When_Opening_is_Closed | 0.7
USA | SchoolSecondary | standard | AirflowNetwork:MultiZone:Component:DetailedOpening | Opening_10 | Air_Mass_Flow_Exponent_When_Opening_is_Closed | 0.65
USA | SchoolSecondary | non-standard | AirflowNetwork:MultiZone:Component:DetailedOpening | Opening_10 | Air_Mass_Flow_Exponent_When_Opening_is_Closed | 0.6
USA | SchoolSecondary | ZEB | AirflowNetwork:MultiZone:Component:DetailedOpening | Opening_11 | Air_Mass_Flow_Coefficient_When_Opening_is_Closed | 1e-05
USA | SchoolSecondary | efficient | AirflowNetwork:MultiZone:Component:DetailedOpening | Opening_11 | Air_Mass_Flow_Coefficient_When_Opening_is_Closed | 6e-05
USA | SchoolSecondary | standard | AirflowNetwork:MultiZone:Component:DetailedOpening | Opening_11 | Air_Mass_Flow_Coefficient_When_Opening_is_Closed | 0.00014
USA | SchoolSecondary | non-standard | AirflowNetwork:MultiZone:Component:DetailedOpening | Opening_11 | Air_Mass_Flow_Coefficient_When_Opening_is_Closed | 0.001
USA | SchoolSecondary | ZEB | AirflowNetwork:MultiZone:Component:DetailedOpening | Opening_11 | Air_Mass_Flow_Exponent_When_Opening_is_Closed | 0.7
USA | SchoolSecondary | efficient | AirflowNetwork:MultiZone:Component:DetailedOpening | Opening_11 | Air_Mass_Flow_Exponent_When_Opening_is_Closed | 0.7
USA | SchoolSecondary | standard | AirflowNetwork:MultiZone:Component:DetailedOpening | Opening_11 | Air_Mass_Flow_Exponent_When_Opening_is_Closed | 0.65
USA | SchoolSecondary | non-standard | AirflowNetwork:MultiZone:Component:DetailedOpening | Opening_11 | Air_Mass_Flow_Exponent_When_Opening_is_Closed | 0.6
USA | SchoolSecondary | ZEB | AirflowNetwork:MultiZone:Component:DetailedOpening | Opening_12 | Air_Mass_Flow_Coefficient_When_Opening_is_Closed | 1e-05
USA | SchoolSecondary | efficient | AirflowNetwork:MultiZone:Component:DetailedOpening | Opening_12 | Air_Mass_Flow_Coefficient_When_Opening_is_Closed | 6e-05
USA | SchoolSecondary | standard | AirflowNetwork:MultiZone:Component:DetailedOpening | Opening_12 | Air_Mass_Flow_Coefficient_When_Opening_is_Closed | 0.00014
USA | SchoolSecondary | non-standard | AirflowNetwork:MultiZone:Component:DetailedOpening | Opening_12 | Air_Mass_Flow_Coefficient_When_Opening_is_Closed | 0.001
USA | SchoolSecondary | ZEB | AirflowNetwork:MultiZone:Component:DetailedOpening | Opening_12 | Air_Mass_Flow_Exponent_When_Opening_is_Closed | 0.7
USA | SchoolSecondary | efficient | AirflowNetwork:MultiZone:Component:DetailedOpening | Opening_12 | Air_Mass_Flow_Exponent_When_Opening_is_Closed | 0.7
USA | SchoolSecondary | standard | AirflowNetwork:MultiZone:Component:DetailedOpening | Opening_12 | Air_Mass_Flow_Exponent_When_Opening_is_Closed | 0.65
USA | SchoolSecondary | non-standard | AirflowNetwork:MultiZone:Component:DetailedOpening | Opening_12 | Air_Mass_Flow_Exponent_When_Opening_is_Closed | 0.6
USA | SchoolSecondary | ZEB | AirflowNetwork:MultiZone:Component:DetailedOpening | Opening_13 | Air_Mass_Flow_Coefficient_When_Opening_is_Closed | 1e-05
USA | SchoolSecondary | efficient | AirflowNetwork:MultiZone:Component:DetailedOpening | Opening_13 | Air_Mass_Flow_Coefficient_When_Opening_is_Closed | 6e-05
USA | SchoolSecondary | standard | AirflowNetwork:MultiZone:Component:DetailedOpening | Opening_13 | Air_Mass_Flow_Coefficient_When_Opening_is_Closed | 0.00014
USA | SchoolSecondary | non-standard | AirflowNetwork:MultiZone:Component:DetailedOpening | Opening_13 | Air_Mass_Flow_Coefficient_When_Opening_is_Closed | 0.001
USA | SchoolSecondary | ZEB | AirflowNetwork:MultiZone:Component:DetailedOpening | Opening_13 | Air_Mass_Flow_Exponent_When_Opening_is_Closed | 0.7
USA | SchoolSecondary | efficient | AirflowNetwork:MultiZone:Component:DetailedOpening | Opening_13 | Air_Mass_Flow_Exponent_When_Opening_is_Closed | 0.7
USA | SchoolSecondary | standard | AirflowNetwork:MultiZone:Component:DetailedOpening | Opening_13 | Air_Mass_Flow_Exponent_When_Opening_is_Closed | 0.65
USA | SchoolSecondary | non-standard | AirflowNetwork:MultiZone:Component:DetailedOpening | Opening_13 | Air_Mass_Flow_Exponent_When_Opening_is_Closed | 0.6
USA | SchoolSecondary | ZEB | AirflowNetwork:MultiZone:Component:DetailedOpening | Opening_14 | Air_Mass_Flow_Coefficient_When_Opening_is_Closed | 1e-05
USA | SchoolSecondary | efficient | AirflowNetwork:MultiZone:Component:DetailedOpening | Opening_14 | Air_Mass_Flow_Coefficient_When_Opening_is_Closed | 6e-05
USA | SchoolSecondary | standard | AirflowNetwork:MultiZone:Component:DetailedOpening | Opening_14 | Air_Mass_Flow_Coefficient_When_Opening_is_Closed | 0.00014
USA | SchoolSecondary | non-standard | AirflowNetwork:MultiZone:Component:DetailedOpening | Opening_14 | Air_Mass_Flow_Coefficient_When_Opening_is_Closed | 0.001
USA | SchoolSecondary | ZEB | AirflowNetwork:MultiZone:Component:DetailedOpening | Opening_14 | Air_Mass_Flow_Exponent_When_Opening_is_Closed | 0.7
USA | SchoolSecondary | efficient | AirflowNetwork:MultiZone:Component:DetailedOpening | Opening_14 | Air_Mass_Flow_Exponent_When_Opening_is_Closed | 0.7
USA | SchoolSecondary | standard | AirflowNetwork:MultiZone:Component:DetailedOpening | Opening_14 | Air_Mass_Flow_Exponent_When_Opening_is_Closed | 0.65
USA | SchoolSecondary | non-standard | AirflowNetwork:MultiZone:Component:DetailedOpening | Opening_14 | Air_Mass_Flow_Exponent_When_Opening_is_Closed | 0.6
USA | SchoolSecondary | ZEB | AirflowNetwork:MultiZone:Component:DetailedOpening | Opening_15 | Air_Mass_Flow_Coefficient_When_Opening_is_Closed | 1e-05
USA | SchoolSecondary | efficient | AirflowNetwork:MultiZone:Component:DetailedOpening | Opening_15 | Air_Mass_Flow_Coefficient_When_Opening_is_Closed | 6e-05
USA | SchoolSecondary | standard | AirflowNetwork:MultiZone:Component:DetailedOpening | Opening_15 | Air_Mass_Flow_Coefficient_When_Opening_is_Closed | 0.00014
USA | SchoolSecondary | non-standard | AirflowNetwork:MultiZone:Component:DetailedOpening | Opening_15 | Air_Mass_Flow_Coefficient_When_Opening_is_Closed | 0.001
USA | SchoolSecondary | ZEB | AirflowNetwork:MultiZone:Component:DetailedOpening | Opening_15 | Air_Mass_Flow_Exponent_When_Opening_is_Closed | 0.7
USA | SchoolSecondary | efficient | AirflowNetwork:MultiZone:Component:DetailedOpening | Opening_15 | Air_Mass_Flow_Exponent_When_Opening_is_Closed | 0.7
USA | SchoolSecondary | standard | AirflowNetwork:MultiZone:Component:DetailedOpening | Opening_15 | Air_Mass_Flow_Exponent_When_Opening_is_Closed | 0.65
USA | SchoolSecondary | non-standard | AirflowNetwork:MultiZone:Component:DetailedOpening | Opening_15 | Air_Mass_Flow_Exponent_When_Opening_is_Closed | 0.6
USA | SchoolSecondary | ZEB | AirflowNetwork:MultiZone:Component:DetailedOpening | Opening_16 | Air_Mass_Flow_Coefficient_When_Opening_is_Closed | 1e-05
USA | SchoolSecondary | efficient | AirflowNetwork:MultiZone:Component:DetailedOpening | Opening_16 | Air_Mass_Flow_Coefficient_When_Opening_is_Closed | 6e-05
USA | SchoolSecondary | standard | AirflowNetwork:MultiZone:Component:DetailedOpening | Opening_16 | Air_Mass_Flow_Coefficient_When_Opening_is_Closed | 0.00014
USA | SchoolSecondary | non-standard | AirflowNetwork:MultiZone:Component:DetailedOpening | Opening_16 | Air_Mass_Flow_Coefficient_When_Opening_is_Closed | 0.001
USA | SchoolSecondary | ZEB | AirflowNetwork:MultiZone:Component:DetailedOpening | Opening_16 | Air_Mass_Flow_Exponent_When_Opening_is_Closed | 0.7
USA | SchoolSecondary | efficient | AirflowNetwork:MultiZone:Component:DetailedOpening | Opening_16 | Air_Mass_Flow_Exponent_When_Opening_is_Closed | 0.7
USA | SchoolSecondary | standard | AirflowNetwork:MultiZone:Component:DetailedOpening | Opening_16 | Air_Mass_Flow_Exponent_When_Opening_is_Closed | 0.65
USA | SchoolSecondary | non-standard | AirflowNetwork:MultiZone:Component:DetailedOpening | Opening_16 | Air_Mass_Flow_Exponent_When_Opening_is_Closed | 0.6
USA | SchoolSecondary | ZEB | AirflowNetwork:MultiZone:Component:DetailedOpening | Opening_17 | Air_Mass_Flow_Coefficient_When_Opening_is_Closed | 1e-05
USA | SchoolSecondary | efficient | AirflowNetwork:MultiZone:Component:DetailedOpening | Opening_17 | Air_Mass_Flow_Coefficient_When_Opening_is_Closed | 6e-05
USA | SchoolSecondary | standard | AirflowNetwork:MultiZone:Component:DetailedOpening | Opening_17 | Air_Mass_Flow_Coefficient_When_Opening_is_Closed | 0.00014
USA | SchoolSecondary | non-standard | AirflowNetwork:MultiZone:Component:DetailedOpening | Opening_17 | Air_Mass_Flow_Coefficient_When_Opening_is_Closed | 0.001
USA | SchoolSecondary | ZEB | AirflowNetwork:MultiZone:Component:DetailedOpening | Opening_17 | Air_Mass_Flow_Exponent_When_Opening_is_Closed | 0.7
USA | SchoolSecondary | efficient | AirflowNetwork:MultiZone:Component:DetailedOpening | Opening_17 | Air_Mass_Flow_Exponent_When_Opening_is_Closed | 0.7
USA | SchoolSecondary | standard | AirflowNetwork:MultiZone:Component:DetailedOpening | Opening_17 | Air_Mass_Flow_Exponent_When_Opening_is_Closed | 0.65
USA | SchoolSecondary | non-standard | AirflowNetwork:MultiZone:Component:DetailedOpening | Opening_17 | Air_Mass_Flow_Exponent_When_Opening_is_Closed | 0.6
USA | SchoolSecondary | ZEB | AirflowNetwork:MultiZone:Component:DetailedOpening | Opening_18 | Air_Mass_Flow_Coefficient_When_Opening_is_Closed | 1e-05
USA | SchoolSecondary | efficient | AirflowNetwork:MultiZone:Component:DetailedOpening | Opening_18 | Air_Mass_Flow_Coefficient_When_Opening_is_Closed | 6e-05
USA | SchoolSecondary | standard | AirflowNetwork:MultiZone:Component:DetailedOpening | Opening_18 | Air_Mass_Flow_Coefficient_When_Opening_is_Closed | 0.00014
USA | SchoolSecondary | non-standard | AirflowNetwork:MultiZone:Component:DetailedOpening | Opening_18 | Air_Mass_Flow_Coefficient_When_Opening_is_Closed | 0.001
USA | SchoolSecondary | ZEB | AirflowNetwork:MultiZone:Component:DetailedOpening | Opening_18 | Air_Mass_Flow_Exponent_When_Opening_is_Closed | 0.7
USA | SchoolSecondary | efficient | AirflowNetwork:MultiZone:Component:DetailedOpening | Opening_18 | Air_Mass_Flow_Exponent_When_Opening_is_Closed | 0.7
USA | SchoolSecondary | standard | AirflowNetwork:MultiZone:Component:DetailedOpening | Opening_18 | Air_Mass_Flow_Exponent_When_Opening_is_Closed | 0.65
USA | SchoolSecondary | non-standard | AirflowNetwork:MultiZone:Component:DetailedOpening | Opening_18 | Air_Mass_Flow_Exponent_When_Opening_is_Closed | 0.6
USA | SchoolSecondary | ZEB | AirflowNetwork:MultiZone:Component:DetailedOpening | Opening_19 | Air_Mass_Flow_Coefficient_When_Opening_is_Closed | 1e-05
USA | SchoolSecondary | efficient | AirflowNetwork:MultiZone:Component:DetailedOpening | Opening_19 | Air_Mass_Flow_Coefficient_When_Opening_is_Closed | 6e-05
USA | SchoolSecondary | standard | AirflowNetwork:MultiZone:Component:DetailedOpening | Opening_19 | Air_Mass_Flow_Coefficient_When_Opening_is_Closed | 0.00014
USA | SchoolSecondary | non-standard | AirflowNetwork:MultiZone:Component:DetailedOpening | Opening_19 | Air_Mass_Flow_Coefficient_When_Opening_is_Closed | 0.001
USA | SchoolSecondary | ZEB | AirflowNetwork:MultiZone:Component:DetailedOpening | Opening_19 | Air_Mass_Flow_Exponent_When_Opening_is_Closed | 0.7
USA | SchoolSecondary | efficient | AirflowNetwork:MultiZone:Component:DetailedOpening | Opening_19 | Air_Mass_Flow_Exponent_When_Opening_is_Closed | 0.7
USA | SchoolSecondary | standard | AirflowNetwork:MultiZone:Component:DetailedOpening | Opening_19 | Air_Mass_Flow_Exponent_When_Opening_is_Closed | 0.65
USA | SchoolSecondary | non-standard | AirflowNetwork:MultiZone:Component:DetailedOpening | Opening_19 | Air_Mass_Flow_Exponent_When_Opening_is_Closed | 0.6
USA | SchoolSecondary | ZEB | AirflowNetwork:MultiZone:Component:DetailedOpening | Opening_20 | Air_Mass_Flow_Coefficient_When_Opening_is_Closed | 1e-05
USA | SchoolSecondary | efficient | AirflowNetwork:MultiZone:Component:DetailedOpening | Opening_20 | Air_Mass_Flow_Coefficient_When_Opening_is_Closed | 6e-05
USA | SchoolSecondary | standard | AirflowNetwork:MultiZone:Component:DetailedOpening | Opening_20 | Air_Mass_Flow_Coefficient_When_Opening_is_Closed | 0.00014
USA | SchoolSecondary | non-standard | AirflowNetwork:MultiZone:Component:DetailedOpening | Opening_20 | Air_Mass_Flow_Coefficient_When_Opening_is_Closed | 0.001
USA | SchoolSecondary | ZEB | AirflowNetwork:MultiZone:Component:DetailedOpening | Opening_20 | Air_Mass_Flow_Exponent_When_Opening_is_Closed | 0.7
USA | SchoolSecondary | efficient | AirflowNetwork:MultiZone:Component:DetailedOpening | Opening_20 | Air_Mass_Flow_Exponent_When_Opening_is_Closed | 0.7
USA | SchoolSecondary | standard | AirflowNetwork:MultiZone:Component:DetailedOpening | Opening_20 | Air_Mass_Flow_Exponent_When_Opening_is_Closed | 0.65
USA | SchoolSecondary | non-standard | AirflowNetwork:MultiZone:Component:DetailedOpening | Opening_20 | Air_Mass_Flow_Exponent_When_Opening_is_Closed | 0.6
USA | SchoolSecondary | ZEB | AirflowNetwork:MultiZone:Component:DetailedOpening | Opening_21 | Air_Mass_Flow_Coefficient_When_Opening_is_Closed | 1e-05
USA | SchoolSecondary | efficient | AirflowNetwork:MultiZone:Component:DetailedOpening | Opening_21 | Air_Mass_Flow_Coefficient_When_Opening_is_Closed | 6e-05
USA | SchoolSecondary | standard | AirflowNetwork:MultiZone:Component:DetailedOpening | Opening_21 | Air_Mass_Flow_Coefficient_When_Opening_is_Closed | 0.00014
USA | SchoolSecondary | non-standard | AirflowNetwork:MultiZone:Component:DetailedOpening | Opening_21 | Air_Mass_Flow_Coefficient_When_Opening_is_Closed | 0.001
USA | SchoolSecondary | ZEB | AirflowNetwork:MultiZone:Component:DetailedOpening | Opening_21 | Air_Mass_Flow_Exponent_When_Opening_is_Closed | 0.7
USA | SchoolSecondary | efficient | AirflowNetwork:MultiZone:Component:DetailedOpening | Opening_21 | Air_Mass_Flow_Exponent_When_Opening_is_Closed | 0.7
USA | SchoolSecondary | standard | AirflowNetwork:MultiZone:Component:DetailedOpening | Opening_21 | Air_Mass_Flow_Exponent_When_Opening_is_Closed | 0.65
USA | SchoolSecondary | non-standard | AirflowNetwork:MultiZone:Component:DetailedOpening | Opening_21 | Air_Mass_Flow_Exponent_When_Opening_is_Closed | 0.6
USA | SchoolSecondary | ZEB | AirflowNetwork:MultiZone:Component:DetailedOpening | Opening_22 | Air_Mass_Flow_Coefficient_When_Opening_is_Closed | 1e-05
USA | SchoolSecondary | efficient | AirflowNetwork:MultiZone:Component:DetailedOpening | Opening_22 | Air_Mass_Flow_Coefficient_When_Opening_is_Closed | 6e-05
USA | SchoolSecondary | standard | AirflowNetwork:MultiZone:Component:DetailedOpening | Opening_22 | Air_Mass_Flow_Coefficient_When_Opening_is_Closed | 0.00014
USA | SchoolSecondary | non-standard | AirflowNetwork:MultiZone:Component:DetailedOpening | Opening_22 | Air_Mass_Flow_Coefficient_When_Opening_is_Closed | 0.001
USA | SchoolSecondary | ZEB | AirflowNetwork:MultiZone:Component:DetailedOpening | Opening_22 | Air_Mass_Flow_Exponent_When_Opening_is_Closed | 0.7
USA | SchoolSecondary | efficient | AirflowNetwork:MultiZone:Component:DetailedOpening | Opening_22 | Air_Mass_Flow_Exponent_When_Opening_is_Closed | 0.7
USA | SchoolSecondary | standard | AirflowNetwork:MultiZone:Component:DetailedOpening | Opening_22 | Air_Mass_Flow_Exponent_When_Opening_is_Closed | 0.65
USA | SchoolSecondary | non-standard | AirflowNetwork:MultiZone:Component:DetailedOpening | Opening_22 | Air_Mass_Flow_Exponent_When_Opening_is_Closed | 0.6
USA | SchoolSecondary | ZEB | AirflowNetwork:MultiZone:Component:DetailedOpening | Opening_23 | Air_Mass_Flow_Coefficient_When_Opening_is_Closed | 1e-05
USA | SchoolSecondary | efficient | AirflowNetwork:MultiZone:Component:DetailedOpening | Opening_23 | Air_Mass_Flow_Coefficient_When_Opening_is_Closed | 6e-05
USA | SchoolSecondary | standard | AirflowNetwork:MultiZone:Component:DetailedOpening | Opening_23 | Air_Mass_Flow_Coefficient_When_Opening_is_Closed | 0.00014
USA | SchoolSecondary | non-standard | AirflowNetwork:MultiZone:Component:DetailedOpening | Opening_23 | Air_Mass_Flow_Coefficient_When_Opening_is_Closed | 0.001
USA | SchoolSecondary | ZEB | AirflowNetwork:MultiZone:Component:DetailedOpening | Opening_23 | Air_Mass_Flow_Exponent_When_Opening_is_Closed | 0.7
USA | SchoolSecondary | efficient | AirflowNetwork:MultiZone:Component:DetailedOpening | Opening_23 | Air_Mass_Flow_Exponent_When_Opening_is_Closed | 0.7
USA | SchoolSecondary | standard | AirflowNetwork:MultiZone:Component:DetailedOpening | Opening_23 | Air_Mass_Flow_Exponent_When_Opening_is_Closed | 0.65
USA | SchoolSecondary | non-standard | AirflowNetwork:MultiZone:Component:DetailedOpening | Opening_23 | Air_Mass_Flow_Exponent_When_Opening_is_Closed | 0.6
USA | SchoolSecondary | ZEB | AirflowNetwork:MultiZone:Component:DetailedOpening | Opening_24 | Air_Mass_Flow_Coefficient_When_Opening_is_Closed | 1e-05
USA | SchoolSecondary | efficient | AirflowNetwork:MultiZone:Component:DetailedOpening | Opening_24 | Air_Mass_Flow_Coefficient_When_Opening_is_Closed | 6e-05
USA | SchoolSecondary | standard | AirflowNetwork:MultiZone:Component:DetailedOpening | Opening_24 | Air_Mass_Flow_Coefficient_When_Opening_is_Closed | 0.00014
USA | SchoolSecondary | non-standard | AirflowNetwork:MultiZone:Component:DetailedOpening | Opening_24 | Air_Mass_Flow_Coefficient_When_Opening_is_Closed | 0.001
USA | SchoolSecondary | ZEB | AirflowNetwork:MultiZone:Component:DetailedOpening | Opening_24 | Air_Mass_Flow_Exponent_When_Opening_is_Closed | 0.7
USA | SchoolSecondary | efficient | AirflowNetwork:MultiZone:Component:DetailedOpening | Opening_24 | Air_Mass_Flow_Exponent_When_Opening_is_Closed | 0.7
USA | SchoolSecondary | standard | AirflowNetwork:MultiZone:Component:DetailedOpening | Opening_24 | Air_Mass_Flow_Exponent_When_Opening_is_Closed | 0.65
USA | SchoolSecondary | non-standard | AirflowNetwork:MultiZone:Component:DetailedOpening | Opening_24 | Air_Mass_Flow_Exponent_When_Opening_is_Closed | 0.6
USA | SchoolSecondary | ZEB | AirflowNetwork:MultiZone:Component:DetailedOpening | Opening_25 | Air_Mass_Flow_Coefficient_When_Opening_is_Closed | 1e-05
USA | SchoolSecondary | efficient | AirflowNetwork:MultiZone:Component:DetailedOpening | Opening_25 | Air_Mass_Flow_Coefficient_When_Opening_is_Closed | 6e-05
USA | SchoolSecondary | standard | AirflowNetwork:MultiZone:Component:DetailedOpening | Opening_25 | Air_Mass_Flow_Coefficient_When_Opening_is_Closed | 0.00014
USA | SchoolSecondary | non-standard | AirflowNetwork:MultiZone:Component:DetailedOpening | Opening_25 | Air_Mass_Flow_Coefficient_When_Opening_is_Closed | 0.001
USA | SchoolSecondary | ZEB | AirflowNetwork:MultiZone:Component:DetailedOpening | Opening_25 | Air_Mass_Flow_Exponent_When_Opening_is_Closed | 0.7
USA | SchoolSecondary | efficient | AirflowNetwork:MultiZone:Component:DetailedOpening | Opening_25 | Air_Mass_Flow_Exponent_When_Opening_is_Closed | 0.7
USA | SchoolSecondary | standard | AirflowNetwork:MultiZone:Component:DetailedOpening | Opening_25 | Air_Mass_Flow_Exponent_When_Opening_is_Closed | 0.65
USA | SchoolSecondary | non-standard | AirflowNetwork:MultiZone:Component:DetailedOpening | Opening_25 | Air_Mass_Flow_Exponent_When_Opening_is_Closed | 0.6
USA | SchoolSecondary | ZEB | AirflowNetwork:MultiZone:Component:DetailedOpening | Opening_26 | Air_Mass_Flow_Coefficient_When_Opening_is_Closed | 1e-05
USA | SchoolSecondary | efficient | AirflowNetwork:MultiZone:Component:DetailedOpening | Opening_26 | Air_Mass_Flow_Coefficient_When_Opening_is_Closed | 6e-05
USA | SchoolSecondary | standard | AirflowNetwork:MultiZone:Component:DetailedOpening | Opening_26 | Air_Mass_Flow_Coefficient_When_Opening_is_Closed | 0.00014
USA | SchoolSecondary | non-standard | AirflowNetwork:MultiZone:Component:DetailedOpening | Opening_26 | Air_Mass_Flow_Coefficient_When_Opening_is_Closed | 0.001
USA | SchoolSecondary | ZEB | AirflowNetwork:MultiZone:Component:DetailedOpening | Opening_26 | Air_Mass_Flow_Exponent_When_Opening_is_Closed | 0.7
USA | SchoolSecondary | efficient | AirflowNetwork:MultiZone:Component:DetailedOpening | Opening_26 | Air_Mass_Flow_Exponent_When_Opening_is_Closed | 0.7
USA | SchoolSecondary | standard | AirflowNetwork:MultiZone:Component:DetailedOpening | Opening_26 | Air_Mass_Flow_Exponent_When_Opening_is_Closed | 0.65
USA | SchoolSecondary | non-standard | AirflowNetwork:MultiZone:Component:DetailedOpening | Opening_26 | Air_Mass_Flow_Exponent_When_Opening_is_Closed | 0.6
USA | SchoolSecondary | ZEB | AirflowNetwork:MultiZone:Component:DetailedOpening | Opening_27 | Air_Mass_Flow_Coefficient_When_Opening_is_Closed | 1e-05
USA | SchoolSecondary | efficient | AirflowNetwork:MultiZone:Component:DetailedOpening | Opening_27 | Air_Mass_Flow_Coefficient_When_Opening_is_Closed | 6e-05
USA | SchoolSecondary | standard | AirflowNetwork:MultiZone:Component:DetailedOpening | Opening_27 | Air_Mass_Flow_Coefficient_When_Opening_is_Closed | 0.00014
USA | SchoolSecondary | non-standard | AirflowNetwork:MultiZone:Component:DetailedOpening | Opening_27 | Air_Mass_Flow_Coefficient_When_Opening_is_Closed | 0.001
USA | SchoolSecondary | ZEB | AirflowNetwork:MultiZone:Component:DetailedOpening | Opening_27 | Air_Mass_Flow_Exponent_When_Opening_is_Closed | 0.7
USA | SchoolSecondary | efficient | AirflowNetwork:MultiZone:Component:DetailedOpening | Opening_27 | Air_Mass_Flow_Exponent_When_Opening_is_Closed | 0.7
USA | SchoolSecondary | standard | AirflowNetwork:MultiZone:Component:DetailedOpening | Opening_27 | Air_Mass_Flow_Exponent_When_Opening_is_Closed | 0.65
USA | SchoolSecondary | non-standard | AirflowNetwork:MultiZone:Component:DetailedOpening | Opening_27 | Air_Mass_Flow_Exponent_When_Opening_is_Closed | 0.6
USA | SchoolSecondary | ZEB | AirflowNetwork:MultiZone:Component:DetailedOpening | Opening_28 | Air_Mass_Flow_Coefficient_When_Opening_is_Closed | 1e-05
USA | SchoolSecondary | efficient | AirflowNetwork:MultiZone:Component:DetailedOpening | Opening_28 | Air_Mass_Flow_Coefficient_When_Opening_is_Closed | 6e-05
USA | SchoolSecondary | standard | AirflowNetwork:MultiZone:Component:DetailedOpening | Opening_28 | Air_Mass_Flow_Coefficient_When_Opening_is_Closed | 0.00014
USA | SchoolSecondary | non-standard | AirflowNetwork:MultiZone:Component:DetailedOpening | Opening_28 | Air_Mass_Flow_Coefficient_When_Opening_is_Closed | 0.001
USA | SchoolSecondary | ZEB | AirflowNetwork:MultiZone:Component:DetailedOpening | Opening_28 | Air_Mass_Flow_Exponent_When_Opening_is_Closed | 0.7
USA | SchoolSecondary | efficient | AirflowNetwork:MultiZone:Component:DetailedOpening | Opening_28 | Air_Mass_Flow_Exponent_When_Opening_is_Closed | 0.7
USA | SchoolSecondary | standard | AirflowNetwork:MultiZone:Component:DetailedOpening | Opening_28 | Air_Mass_Flow_Exponent_When_Opening_is_Closed | 0.65
USA | SchoolSecondary | non-standard | AirflowNetwork:MultiZone:Component:DetailedOpening | Opening_28 | Air_Mass_Flow_Exponent_When_Opening_is_Closed | 0.6
USA | SchoolSecondary | ZEB | AirflowNetwork:MultiZone:Surface:Crack | Crack_1 | Air_Mass_Flow_Coefficient_at_Reference_Conditions | 0.0114
USA | SchoolSecondary | efficient | AirflowNetwork:MultiZone:Surface:Crack | Crack_1 | Air_Mass_Flow_Coefficient_at_Reference_Conditions | 0.0342
USA | SchoolSecondary | standard | AirflowNetwork:MultiZone:Surface:Crack | Crack_1 | Air_Mass_Flow_Coefficient_at_Reference_Conditions | 1.026
USA | SchoolSecondary | non-standard | AirflowNetwork:MultiZone:Surface:Crack | Crack_1 | Air_Mass_Flow_Coefficient_at_Reference_Conditions | 2.28
USA | SchoolSecondary | ZEB | AirflowNetwork:MultiZone:Surface:Crack | Crack_1 | Air_Mass_Flow_Exponent | 0.7
USA | SchoolSecondary | efficient | AirflowNetwork:MultiZone:Surface:Crack | Crack_1 | Air_Mass_Flow_Exponent | 0.7
USA | SchoolSecondary | standard | AirflowNetwork:MultiZone:Surface:Crack | Crack_1 | Air_Mass_Flow_Exponent | 0.7
USA | SchoolSecondary | non-standard | AirflowNetwork:MultiZone:Surface:Crack | Crack_1 | Air_Mass_Flow_Exponent | 0.7
USA | SchoolSecondary | ZEB | AirflowNetwork:MultiZone:Surface:Crack | Crack_2 | Air_Mass_Flow_Coefficient_at_Reference_Conditions | 0.0021
USA | SchoolSecondary | efficient | AirflowNetwork:MultiZone:Surface:Crack | Crack_2 | Air_Mass_Flow_Coefficient_at_Reference_Conditions | 0.0063
USA | SchoolSecondary | standard | AirflowNetwork:MultiZone:Surface:Crack | Crack_2 | Air_Mass_Flow_Coefficient_at_Reference_Conditions | 0.189
USA | SchoolSecondary | non-standard | AirflowNetwork:MultiZone:Surface:Crack | Crack_2 | Air_Mass_Flow_Coefficient_at_Reference_Conditions | 0.42
USA | SchoolSecondary | ZEB | AirflowNetwork:MultiZone:Surface:Crack | Crack_2 | Air_Mass_Flow_Exponent | 0.7
USA | SchoolSecondary | efficient | AirflowNetwork:MultiZone:Surface:Crack | Crack_2 | Air_Mass_Flow_Exponent | 0.7
USA | SchoolSecondary | standard | AirflowNetwork:MultiZone:Surface:Crack | Crack_2 | Air_Mass_Flow_Exponent | 0.7
USA | SchoolSecondary | non-standard | AirflowNetwork:MultiZone:Surface:Crack | Crack_2 | Air_Mass_Flow_Exponent | 0.7
USA | SchoolSecondary | ZEB | AirflowNetwork:MultiZone:Surface:Crack | Crack_3 | Air_Mass_Flow_Coefficient_at_Reference_Conditions | 0.00216
USA | SchoolSecondary | efficient | AirflowNetwork:MultiZone:Surface:Crack | Crack_3 | Air_Mass_Flow_Coefficient_at_Reference_Conditions | 0.00648
USA | SchoolSecondary | standard | AirflowNetwork:MultiZone:Surface:Crack | Crack_3 | Air_Mass_Flow_Coefficient_at_Reference_Conditions | 0.1944
USA | SchoolSecondary | non-standard | AirflowNetwork:MultiZone:Surface:Crack | Crack_3 | Air_Mass_Flow_Coefficient_at_Reference_Conditions | 0.432
USA | SchoolSecondary | ZEB | AirflowNetwork:MultiZone:Surface:Crack | Crack_3 | Air_Mass_Flow_Exponent | 0.7
USA | SchoolSecondary | efficient | AirflowNetwork:MultiZone:Surface:Crack | Crack_3 | Air_Mass_Flow_Exponent | 0.7
USA | SchoolSecondary | standard | AirflowNetwork:MultiZone:Surface:Crack | Crack_3 | Air_Mass_Flow_Exponent | 0.7
USA | SchoolSecondary | non-standard | AirflowNetwork:MultiZone:Surface:Crack | Crack_3 | Air_Mass_Flow_Exponent | 0.7
USA | SchoolSecondary | ZEB | AirflowNetwork:MultiZone:Surface:Crack | Crack_4 | Air_Mass_Flow_Coefficient_at_Reference_Conditions | 0.0032
USA | SchoolSecondary | efficient | AirflowNetwork:MultiZone:Surface:Crack | Crack_4 | Air_Mass_Flow_Coefficient_at_Reference_Conditions | 0.0096
USA | SchoolSecondary | standard | AirflowNetwork:MultiZone:Surface:Crack | Crack_4 | Air_Mass_Flow_Coefficient_at_Reference_Conditions | 0.288
USA | SchoolSecondary | non-standard | AirflowNetwork:MultiZone:Surface:Crack | Crack_4 | Air_Mass_Flow_Coefficient_at_Reference_Conditions | 0.64
USA | SchoolSecondary | ZEB | AirflowNetwork:MultiZone:Surface:Crack | Crack_4 | Air_Mass_Flow_Exponent | 0.7
USA | SchoolSecondary | efficient | AirflowNetwork:MultiZone:Surface:Crack | Crack_4 | Air_Mass_Flow_Exponent | 0.7
USA | SchoolSecondary | standard | AirflowNetwork:MultiZone:Surface:Crack | Crack_4 | Air_Mass_Flow_Exponent | 0.7
USA | SchoolSecondary | non-standard | AirflowNetwork:MultiZone:Surface:Crack | Crack_4 | Air_Mass_Flow_Exponent | 0.7
USA | SchoolSecondary | ZEB | AirflowNetwork:MultiZone:Surface:Crack | Crack_5 | Air_Mass_Flow_Coefficient_at_Reference_Conditions | 0.00342
USA | SchoolSecondary | efficient | AirflowNetwork:MultiZone:Surface:Crack | Crack_5 | Air_Mass_Flow_Coefficient_at_Reference_Conditions | 0.01026
USA | SchoolSecondary | standard | AirflowNetwork:MultiZone:Surface:Crack | Crack_5 | Air_Mass_Flow_Coefficient_at_Reference_Conditions | 0.3078
USA | SchoolSecondary | non-standard | AirflowNetwork:MultiZone:Surface:Crack | Crack_5 | Air_Mass_Flow_Coefficient_at_Reference_Conditions | 0.684
USA | SchoolSecondary | ZEB | AirflowNetwork:MultiZone:Surface:Crack | Crack_5 | Air_Mass_Flow_Exponent | 0.7
USA | SchoolSecondary | efficient | AirflowNetwork:MultiZone:Surface:Crack | Crack_5 | Air_Mass_Flow_Exponent | 0.7
USA | SchoolSecondary | standard | AirflowNetwork:MultiZone:Surface:Crack | Crack_5 | Air_Mass_Flow_Exponent | 0.7
USA | SchoolSecondary | non-standard | AirflowNetwork:MultiZone:Surface:Crack | Crack_5 | Air_Mass_Flow_Exponent | 0.7
USA | SchoolSecondary | ZEB | AirflowNetwork:MultiZone:Surface:Crack | Crack_6 | Air_Mass_Flow_Coefficient_at_Reference_Conditions | 0.00477
USA | SchoolSecondary | efficient | AirflowNetwork:MultiZone:Surface:Crack | Crack_6 | Air_Mass_Flow_Coefficient_at_Reference_Conditions | 0.01431
USA | SchoolSecondary | standard | AirflowNetwork:MultiZone:Surface:Crack | Crack_6 | Air_Mass_Flow_Coefficient_at_Reference_Conditions | 0.4293
USA | SchoolSecondary | non-standard | AirflowNetwork:MultiZone:Surface:Crack | Crack_6 | Air_Mass_Flow_Coefficient_at_Reference_Conditions | 0.954
USA | SchoolSecondary | ZEB | AirflowNetwork:MultiZone:Surface:Crack | Crack_6 | Air_Mass_Flow_Exponent | 0.7
USA | SchoolSecondary | efficient | AirflowNetwork:MultiZone:Surface:Crack | Crack_6 | Air_Mass_Flow_Exponent | 0.7
USA | SchoolSecondary | standard | AirflowNetwork:MultiZone:Surface:Crack | Crack_6 | Air_Mass_Flow_Exponent | 0.7
USA | SchoolSecondary | non-standard | AirflowNetwork:MultiZone:Surface:Crack | Crack_6 | Air_Mass_Flow_Exponent | 0.7
USA | SchoolSecondary | ZEB | AirflowNetwork:MultiZone:Surface:Crack | Crack_7 | Air_Mass_Flow_Coefficient_at_Reference_Conditions | 0.00532
USA | SchoolSecondary | efficient | AirflowNetwork:MultiZone:Surface:Crack | Crack_7 | Air_Mass_Flow_Coefficient_at_Reference_Conditions | 0.01596
USA | SchoolSecondary | standard | AirflowNetwork:MultiZone:Surface:Crack | Crack_7 | Air_Mass_Flow_Coefficient_at_Reference_Conditions | 0.4788
USA | SchoolSecondary | non-standard | AirflowNetwork:MultiZone:Surface:Crack | Crack_7 | Air_Mass_Flow_Coefficient_at_Reference_Conditions | 1.064
USA | SchoolSecondary | ZEB | AirflowNetwork:MultiZone:Surface:Crack | Crack_7 | Air_Mass_Flow_Exponent | 0.7
USA | SchoolSecondary | efficient | AirflowNetwork:MultiZone:Surface:Crack | Crack_7 | Air_Mass_Flow_Exponent | 0.7
USA | SchoolSecondary | standard | AirflowNetwork:MultiZone:Surface:Crack | Crack_7 | Air_Mass_Flow_Exponent | 0.7
USA | SchoolSecondary | non-standard | AirflowNetwork:MultiZone:Surface:Crack | Crack_7 | Air_Mass_Flow_Exponent | 0.7
USA | SchoolSecondary | ZEB | AirflowNetwork:MultiZone:Surface:Crack | Crack_8 | Air_Mass_Flow_Coefficient_at_Reference_Conditions | 0.00624
USA | SchoolSecondary | efficient | AirflowNetwork:MultiZone:Surface:Crack | Crack_8 | Air_Mass_Flow_Coefficient_at_Reference_Conditions | 0.01872
USA | SchoolSecondary | standard | AirflowNetwork:MultiZone:Surface:Crack | Crack_8 | Air_Mass_Flow_Coefficient_at_Reference_Conditions | 0.5616
USA | SchoolSecondary | non-standard | AirflowNetwork:MultiZone:Surface:Crack | Crack_8 | Air_Mass_Flow_Coefficient_at_Reference_Conditions | 1.248
USA | SchoolSecondary | ZEB | AirflowNetwork:MultiZone:Surface:Crack | Crack_8 | Air_Mass_Flow_Exponent | 0.7
USA | SchoolSecondary | efficient | AirflowNetwork:MultiZone:Surface:Crack | Crack_8 | Air_Mass_Flow_Exponent | 0.7
USA | SchoolSecondary | standard | AirflowNetwork:MultiZone:Surface:Crack | Crack_8 | Air_Mass_Flow_Exponent | 0.7
USA | SchoolSecondary | non-standard | AirflowNetwork:MultiZone:Surface:Crack | Crack_8 | Air_Mass_Flow_Exponent | 0.7
USA | SchoolSecondary | ZEB | AirflowNetwork:MultiZone:Surface:Crack | Crack_9 | Air_Mass_Flow_Coefficient_at_Reference_Conditions | 0.00099
USA | SchoolSecondary | efficient | AirflowNetwork:MultiZone:Surface:Crack | Crack_9 | Air_Mass_Flow_Coefficient_at_Reference_Conditions | 0.00297
USA | SchoolSecondary | standard | AirflowNetwork:MultiZone:Surface:Crack | Crack_9 | Air_Mass_Flow_Coefficient_at_Reference_Conditions | 0.0891
USA | SchoolSecondary | non-standard | AirflowNetwork:MultiZone:Surface:Crack | Crack_9 | Air_Mass_Flow_Coefficient_at_Reference_Conditions | 0.198
USA | SchoolSecondary | ZEB | AirflowNetwork:MultiZone:Surface:Crack | Crack_9 | Air_Mass_Flow_Exponent | 0.7
USA | SchoolSecondary | efficient | AirflowNetwork:MultiZone:Surface:Crack | Crack_9 | Air_Mass_Flow_Exponent | 0.7
USA | SchoolSecondary | standard | AirflowNetwork:MultiZone:Surface:Crack | Crack_9 | Air_Mass_Flow_Exponent | 0.7
USA | SchoolSecondary | non-standard | AirflowNetwork:MultiZone:Surface:Crack | Crack_9 | Air_Mass_Flow_Exponent | 0.7
USA | SchoolSecondary | ZEB | AirflowNetwork:MultiZone:Surface:Crack | Crack_10 | Air_Mass_Flow_Coefficient_at_Reference_Conditions | 0.0114
USA | SchoolSecondary | efficient | AirflowNetwork:MultiZone:Surface:Crack | Crack_10 | Air_Mass_Flow_Coefficient_at_Reference_Conditions | 0.0342
USA | SchoolSecondary | standard | AirflowNetwork:MultiZone:Surface:Crack | Crack_10 | Air_Mass_Flow_Coefficient_at_Reference_Conditions | 0.114
USA | SchoolSecondary | non-standard | AirflowNetwork:MultiZone:Surface:Crack | Crack_10 | Air_Mass_Flow_Coefficient_at_Reference_Conditions | 0.171
USA | SchoolSecondary | ZEB | AirflowNetwork:MultiZone:Surface:Crack | Crack_10 | Air_Mass_Flow_Exponent | 0.7
USA | SchoolSecondary | efficient | AirflowNetwork:MultiZone:Surface:Crack | Crack_10 | Air_Mass_Flow_Exponent | 0.7
USA | SchoolSecondary | standard | AirflowNetwork:MultiZone:Surface:Crack | Crack_10 | Air_Mass_Flow_Exponent | 0.7
USA | SchoolSecondary | non-standard | AirflowNetwork:MultiZone:Surface:Crack | Crack_10 | Air_Mass_Flow_Exponent | 0.7
USA | SchoolSecondary | ZEB | AirflowNetwork:MultiZone:Surface:Crack | Crack_11 | Air_Mass_Flow_Coefficient_at_Reference_Conditions | 0.01248
USA | SchoolSecondary | efficient | AirflowNetwork:MultiZone:Surface:Crack | Crack_11 | Air_Mass_Flow_Coefficient_at_Reference_Conditions | 0.03744
USA | SchoolSecondary | standard | AirflowNetwork:MultiZone:Surface:Crack | Crack_11 | Air_Mass_Flow_Coefficient_at_Reference_Conditions | 0.1248
USA | SchoolSecondary | non-standard | AirflowNetwork:MultiZone:Surface:Crack | Crack_11 | Air_Mass_Flow_Coefficient_at_Reference_Conditions | 0.1872
USA | SchoolSecondary | ZEB | AirflowNetwork:MultiZone:Surface:Crack | Crack_11 | Air_Mass_Flow_Exponent | 0.7
USA | SchoolSecondary | efficient | AirflowNetwork:MultiZone:Surface:Crack | Crack_11 | Air_Mass_Flow_Exponent | 0.7
USA | SchoolSecondary | standard | AirflowNetwork:MultiZone:Surface:Crack | Crack_11 | Air_Mass_Flow_Exponent | 0.7
USA | SchoolSecondary | non-standard | AirflowNetwork:MultiZone:Surface:Crack | Crack_11 | Air_Mass_Flow_Exponent | 0.7
USA | SchoolSecondary | ZEB | AirflowNetwork:MultiZone:Surface:Crack | Crack_12 | Air_Mass_Flow_Coefficient_at_Reference_Conditions | 0.01976
USA | SchoolSecondary | efficient | AirflowNetwork:MultiZone:Surface:Crack | Crack_12 | Air_Mass_Flow_Coefficient_at_Reference_Conditions | 0.05928
USA | SchoolSecondary | standard | AirflowNetwork:MultiZone:Surface:Crack | Crack_12 | Air_Mass_Flow_Coefficient_at_Reference_Conditions | 0.1976
USA | SchoolSecondary | non-standard | AirflowNetwork:MultiZone:Surface:Crack | Crack_12 | Air_Mass_Flow_Coefficient_at_Reference_Conditions | 0.2964
USA | SchoolSecondary | ZEB | AirflowNetwork:MultiZone:Surface:Crack | Crack_12 | Air_Mass_Flow_Exponent | 0.7
USA | SchoolSecondary | efficient | AirflowNetwork:MultiZone:Surface:Crack | Crack_12 | Air_Mass_Flow_Exponent | 0.7
USA | SchoolSecondary | standard | AirflowNetwork:MultiZone:Surface:Crack | Crack_12 | Air_Mass_Flow_Exponent | 0.7
USA | SchoolSecondary | non-standard | AirflowNetwork:MultiZone:Surface:Crack | Crack_12 | Air_Mass_Flow_Exponent | 0.7
USA | SchoolSecondary | ZEB | AirflowNetwork:MultiZone:Surface:Crack | Crack_13 | Air_Mass_Flow_Coefficient_at_Reference_Conditions | 0.0021
USA | SchoolSecondary | efficient | AirflowNetwork:MultiZone:Surface:Crack | Crack_13 | Air_Mass_Flow_Coefficient_at_Reference_Conditions | 0.0063
USA | SchoolSecondary | standard | AirflowNetwork:MultiZone:Surface:Crack | Crack_13 | Air_Mass_Flow_Coefficient_at_Reference_Conditions | 0.021
USA | SchoolSecondary | non-standard | AirflowNetwork:MultiZone:Surface:Crack | Crack_13 | Air_Mass_Flow_Coefficient_at_Reference_Conditions | 0.0315
USA | SchoolSecondary | ZEB | AirflowNetwork:MultiZone:Surface:Crack | Crack_13 | Air_Mass_Flow_Exponent | 0.7
USA | SchoolSecondary | efficient | AirflowNetwork:MultiZone:Surface:Crack | Crack_13 | Air_Mass_Flow_Exponent | 0.7
USA | SchoolSecondary | standard | AirflowNetwork:MultiZone:Surface:Crack | Crack_13 | Air_Mass_Flow_Exponent | 0.7
USA | SchoolSecondary | non-standard | AirflowNetwork:MultiZone:Surface:Crack | Crack_13 | Air_Mass_Flow_Exponent | 0.7
USA | SchoolSecondary | ZEB | AirflowNetwork:MultiZone:Surface:Crack | Crack_14 | Air_Mass_Flow_Coefficient_at_Reference_Conditions | 0.0032
USA | SchoolSecondary | efficient | AirflowNetwork:MultiZone:Surface:Crack | Crack_14 | Air_Mass_Flow_Coefficient_at_Reference_Conditions | 0.0096
USA | SchoolSecondary | standard | AirflowNetwork:MultiZone:Surface:Crack | Crack_14 | Air_Mass_Flow_Coefficient_at_Reference_Conditions | 0.032
USA | SchoolSecondary | non-standard | AirflowNetwork:MultiZone:Surface:Crack | Crack_14 | Air_Mass_Flow_Coefficient_at_Reference_Conditions | 0.048
USA | SchoolSecondary | ZEB | AirflowNetwork:MultiZone:Surface:Crack | Crack_14 | Air_Mass_Flow_Exponent | 0.7
USA | SchoolSecondary | efficient | AirflowNetwork:MultiZone:Surface:Crack | Crack_14 | Air_Mass_Flow_Exponent | 0.7
USA | SchoolSecondary | standard | AirflowNetwork:MultiZone:Surface:Crack | Crack_14 | Air_Mass_Flow_Exponent | 0.7
USA | SchoolSecondary | non-standard | AirflowNetwork:MultiZone:Surface:Crack | Crack_14 | Air_Mass_Flow_Exponent | 0.7
USA | SchoolSecondary | ZEB | AirflowNetwork:MultiZone:Surface:Crack | Crack_15 | Air_Mass_Flow_Coefficient_at_Reference_Conditions | 0.00342
USA | SchoolSecondary | efficient | AirflowNetwork:MultiZone:Surface:Crack | Crack_15 | Air_Mass_Flow_Coefficient_at_Reference_Conditions | 0.01026
USA | SchoolSecondary | standard | AirflowNetwork:MultiZone:Surface:Crack | Crack_15 | Air_Mass_Flow_Coefficient_at_Reference_Conditions | 0.0342
USA | SchoolSecondary | non-standard | AirflowNetwork:MultiZone:Surface:Crack | Crack_15 | Air_Mass_Flow_Coefficient_at_Reference_Conditions | 0.0513
USA | SchoolSecondary | ZEB | AirflowNetwork:MultiZone:Surface:Crack | Crack_15 | Air_Mass_Flow_Exponent | 0.7
USA | SchoolSecondary | efficient | AirflowNetwork:MultiZone:Surface:Crack | Crack_15 | Air_Mass_Flow_Exponent | 0.7
USA | SchoolSecondary | standard | AirflowNetwork:MultiZone:Surface:Crack | Crack_15 | Air_Mass_Flow_Exponent | 0.7
USA | SchoolSecondary | non-standard | AirflowNetwork:MultiZone:Surface:Crack | Crack_15 | Air_Mass_Flow_Exponent | 0.7
USA | SchoolSecondary | ZEB | AirflowNetwork:MultiZone:Surface:Crack | Crack_16 | Air_Mass_Flow_Coefficient_at_Reference_Conditions | 0.00477
USA | SchoolSecondary | efficient | AirflowNetwork:MultiZone:Surface:Crack | Crack_16 | Air_Mass_Flow_Coefficient_at_Reference_Conditions | 0.01431
USA | SchoolSecondary | standard | AirflowNetwork:MultiZone:Surface:Crack | Crack_16 | Air_Mass_Flow_Coefficient_at_Reference_Conditions | 0.0477
USA | SchoolSecondary | non-standard | AirflowNetwork:MultiZone:Surface:Crack | Crack_16 | Air_Mass_Flow_Coefficient_at_Reference_Conditions | 0.07155
USA | SchoolSecondary | ZEB | AirflowNetwork:MultiZone:Surface:Crack | Crack_16 | Air_Mass_Flow_Exponent | 0.7
USA | SchoolSecondary | efficient | AirflowNetwork:MultiZone:Surface:Crack | Crack_16 | Air_Mass_Flow_Exponent | 0.7
USA | SchoolSecondary | standard | AirflowNetwork:MultiZone:Surface:Crack | Crack_16 | Air_Mass_Flow_Exponent | 0.7
USA | SchoolSecondary | non-standard | AirflowNetwork:MultiZone:Surface:Crack | Crack_16 | Air_Mass_Flow_Exponent | 0.7
USA | SchoolSecondary | ZEB | AirflowNetwork:MultiZone:Surface:Crack | Crack_17 | Air_Mass_Flow_Coefficient_at_Reference_Conditions | 0.00532
USA | SchoolSecondary | efficient | AirflowNetwork:MultiZone:Surface:Crack | Crack_17 | Air_Mass_Flow_Coefficient_at_Reference_Conditions | 0.01596
USA | SchoolSecondary | standard | AirflowNetwork:MultiZone:Surface:Crack | Crack_17 | Air_Mass_Flow_Coefficient_at_Reference_Conditions | 0.0532
USA | SchoolSecondary | non-standard | AirflowNetwork:MultiZone:Surface:Crack | Crack_17 | Air_Mass_Flow_Coefficient_at_Reference_Conditions | 0.0798
USA | SchoolSecondary | ZEB | AirflowNetwork:MultiZone:Surface:Crack | Crack_17 | Air_Mass_Flow_Exponent | 0.7
USA | SchoolSecondary | efficient | AirflowNetwork:MultiZone:Surface:Crack | Crack_17 | Air_Mass_Flow_Exponent | 0.7
USA | SchoolSecondary | standard | AirflowNetwork:MultiZone:Surface:Crack | Crack_17 | Air_Mass_Flow_Exponent | 0.7
USA | SchoolSecondary | non-standard | AirflowNetwork:MultiZone:Surface:Crack | Crack_17 | Air_Mass_Flow_Exponent | 0.7
USA | SchoolSecondary | ZEB | AirflowNetwork:MultiZone:Surface:Crack | Crack_18 | Air_Mass_Flow_Coefficient_at_Reference_Conditions | 0.0084
USA | SchoolSecondary | efficient | AirflowNetwork:MultiZone:Surface:Crack | Crack_18 | Air_Mass_Flow_Coefficient_at_Reference_Conditions | 0.0252
USA | SchoolSecondary | standard | AirflowNetwork:MultiZone:Surface:Crack | Crack_18 | Air_Mass_Flow_Coefficient_at_Reference_Conditions | 0.084
USA | SchoolSecondary | non-standard | AirflowNetwork:MultiZone:Surface:Crack | Crack_18 | Air_Mass_Flow_Coefficient_at_Reference_Conditions | 0.126
USA | SchoolSecondary | ZEB | AirflowNetwork:MultiZone:Surface:Crack | Crack_18 | Air_Mass_Flow_Exponent | 0.7
USA | SchoolSecondary | efficient | AirflowNetwork:MultiZone:Surface:Crack | Crack_18 | Air_Mass_Flow_Exponent | 0.7
USA | SchoolSecondary | standard | AirflowNetwork:MultiZone:Surface:Crack | Crack_18 | Air_Mass_Flow_Exponent | 0.7
USA | SchoolSecondary | non-standard | AirflowNetwork:MultiZone:Surface:Crack | Crack_18 | Air_Mass_Flow_Exponent | 0.7
USA | SchoolSecondary | ZEB | AirflowNetwork:MultiZone:Surface:Crack | Crack_19 | Air_Mass_Flow_Coefficient_at_Reference_Conditions | 0.00988
USA | SchoolSecondary | efficient | AirflowNetwork:MultiZone:Surface:Crack | Crack_19 | Air_Mass_Flow_Coefficient_at_Reference_Conditions | 0.02964
USA | SchoolSecondary | standard | AirflowNetwork:MultiZone:Surface:Crack | Crack_19 | Air_Mass_Flow_Coefficient_at_Reference_Conditions | 0.0988
USA | SchoolSecondary | non-standard | AirflowNetwork:MultiZone:Surface:Crack | Crack_19 | Air_Mass_Flow_Coefficient_at_Reference_Conditions | 0.1482
USA | SchoolSecondary | ZEB | AirflowNetwork:MultiZone:Surface:Crack | Crack_19 | Air_Mass_Flow_Exponent | 0.7
USA | SchoolSecondary | efficient | AirflowNetwork:MultiZone:Surface:Crack | Crack_19 | Air_Mass_Flow_Exponent | 0.7
USA | SchoolSecondary | standard | AirflowNetwork:MultiZone:Surface:Crack | Crack_19 | Air_Mass_Flow_Exponent | 0.7
USA | SchoolSecondary | non-standard | AirflowNetwork:MultiZone:Surface:Crack | Crack_19 | Air_Mass_Flow_Exponent | 0.7
USA | SchoolSecondary | ZEB | AirflowNetwork:MultiZone:Surface:Crack | Crack_20 | Air_Mass_Flow_Coefficient_at_Reference_Conditions | 0.00099
USA | SchoolSecondary | efficient | AirflowNetwork:MultiZone:Surface:Crack | Crack_20 | Air_Mass_Flow_Coefficient_at_Reference_Conditions | 0.00297
USA | SchoolSecondary | standard | AirflowNetwork:MultiZone:Surface:Crack | Crack_20 | Air_Mass_Flow_Coefficient_at_Reference_Conditions | 0.0099
USA | SchoolSecondary | non-standard | AirflowNetwork:MultiZone:Surface:Crack | Crack_20 | Air_Mass_Flow_Coefficient_at_Reference_Conditions | 0.01485
USA | SchoolSecondary | ZEB | AirflowNetwork:MultiZone:Surface:Crack | Crack_20 | Air_Mass_Flow_Exponent | 0.7
USA | SchoolSecondary | efficient | AirflowNetwork:MultiZone:Surface:Crack | Crack_20 | Air_Mass_Flow_Exponent | 0.7
USA | SchoolSecondary | standard | AirflowNetwork:MultiZone:Surface:Crack | Crack_20 | Air_Mass_Flow_Exponent | 0.7
USA | SchoolSecondary | non-standard | AirflowNetwork:MultiZone:Surface:Crack | Crack_20 | Air_Mass_Flow_Exponent | 0.7
USA | SchoolSecondary | ZEB | AirflowNetwork:MultiZone:Surface:Crack | Crack_21 | Air_Mass_Flow_Coefficient_at_Reference_Conditions | 0.00104
USA | SchoolSecondary | efficient | AirflowNetwork:MultiZone:Surface:Crack | Crack_21 | Air_Mass_Flow_Coefficient_at_Reference_Conditions | 0.00416
USA | SchoolSecondary | standard | AirflowNetwork:MultiZone:Surface:Crack | Crack_21 | Air_Mass_Flow_Coefficient_at_Reference_Conditions | 0.0104
USA | SchoolSecondary | non-standard | AirflowNetwork:MultiZone:Surface:Crack | Crack_21 | Air_Mass_Flow_Coefficient_at_Reference_Conditions | 0.0208
USA | SchoolSecondary | ZEB | AirflowNetwork:MultiZone:Surface:Crack | Crack_21 | Air_Mass_Flow_Exponent | 0.7
USA | SchoolSecondary | efficient | AirflowNetwork:MultiZone:Surface:Crack | Crack_21 | Air_Mass_Flow_Exponent | 0.7
USA | SchoolSecondary | standard | AirflowNetwork:MultiZone:Surface:Crack | Crack_21 | Air_Mass_Flow_Exponent | 0.7
USA | SchoolSecondary | non-standard | AirflowNetwork:MultiZone:Surface:Crack | Crack_21 | Air_Mass_Flow_Exponent | 0.7
USA | SchoolSecondary | ZEB | AirflowNetwork:MultiZone:Surface:Crack | Crack_22 | Air_Mass_Flow_Coefficient_at_Reference_Conditions | 0.00012
USA | SchoolSecondary | efficient | AirflowNetwork:MultiZone:Surface:Crack | Crack_22 | Air_Mass_Flow_Coefficient_at_Reference_Conditions | 0.00048
USA | SchoolSecondary | standard | AirflowNetwork:MultiZone:Surface:Crack | Crack_22 | Air_Mass_Flow_Coefficient_at_Reference_Conditions | 0.0012
USA | SchoolSecondary | non-standard | AirflowNetwork:MultiZone:Surface:Crack | Crack_22 | Air_Mass_Flow_Coefficient_at_Reference_Conditions | 0.0024
USA | SchoolSecondary | ZEB | AirflowNetwork:MultiZone:Surface:Crack | Crack_22 | Air_Mass_Flow_Exponent | 0.7
USA | SchoolSecondary | efficient | AirflowNetwork:MultiZone:Surface:Crack | Crack_22 | Air_Mass_Flow_Exponent | 0.7
USA | SchoolSecondary | standard | AirflowNetwork:MultiZone:Surface:Crack | Crack_22 | Air_Mass_Flow_Exponent | 0.7
USA | SchoolSecondary | non-standard | AirflowNetwork:MultiZone:Surface:Crack | Crack_22 | Air_Mass_Flow_Exponent | 0.7
USA | SchoolSecondary | ZEB | AirflowNetwork:MultiZone:Surface:Crack | Crack_23 | Air_Mass_Flow_Coefficient_at_Reference_Conditions | 0.0014
USA | SchoolSecondary | efficient | AirflowNetwork:MultiZone:Surface:Crack | Crack_23 | Air_Mass_Flow_Coefficient_at_Reference_Conditions | 0.0056
USA | SchoolSecondary | standard | AirflowNetwork:MultiZone:Surface:Crack | Crack_23 | Air_Mass_Flow_Coefficient_at_Reference_Conditions | 0.014
USA | SchoolSecondary | non-standard | AirflowNetwork:MultiZone:Surface:Crack | Crack_23 | Air_Mass_Flow_Coefficient_at_Reference_Conditions | 0.028
USA | SchoolSecondary | ZEB | AirflowNetwork:MultiZone:Surface:Crack | Crack_23 | Air_Mass_Flow_Exponent | 0.7
USA | SchoolSecondary | efficient | AirflowNetwork:MultiZone:Surface:Crack | Crack_23 | Air_Mass_Flow_Exponent | 0.7
USA | SchoolSecondary | standard | AirflowNetwork:MultiZone:Surface:Crack | Crack_23 | Air_Mass_Flow_Exponent | 0.7
USA | SchoolSecondary | non-standard | AirflowNetwork:MultiZone:Surface:Crack | Crack_23 | Air_Mass_Flow_Exponent | 0.7
USA | SchoolSecondary | ZEB | AirflowNetwork:MultiZone:Surface:Crack | Crack_24 | Air_Mass_Flow_Coefficient_at_Reference_Conditions | 0.00152
USA | SchoolSecondary | efficient | AirflowNetwork:MultiZone:Surface:Crack | Crack_24 | Air_Mass_Flow_Coefficient_at_Reference_Conditions | 0.00608
USA | SchoolSecondary | standard | AirflowNetwork:MultiZone:Surface:Crack | Crack_24 | Air_Mass_Flow_Coefficient_at_Reference_Conditions | 0.0152
USA | SchoolSecondary | non-standard | AirflowNetwork:MultiZone:Surface:Crack | Crack_24 | Air_Mass_Flow_Coefficient_at_Reference_Conditions | 0.0304
USA | SchoolSecondary | ZEB | AirflowNetwork:MultiZone:Surface:Crack | Crack_24 | Air_Mass_Flow_Exponent | 0.7
USA | SchoolSecondary | efficient | AirflowNetwork:MultiZone:Surface:Crack | Crack_24 | Air_Mass_Flow_Exponent | 0.7
USA | SchoolSecondary | standard | AirflowNetwork:MultiZone:Surface:Crack | Crack_24 | Air_Mass_Flow_Exponent | 0.7
USA | SchoolSecondary | non-standard | AirflowNetwork:MultiZone:Surface:Crack | Crack_24 | Air_Mass_Flow_Exponent | 0.7
USA | SchoolSecondary | ZEB | AirflowNetwork:MultiZone:Surface:Crack | Crack_25 | Air_Mass_Flow_Coefficient_at_Reference_Conditions | 0.00192
USA | SchoolSecondary | efficient | AirflowNetwork:MultiZone:Surface:Crack | Crack_25 | Air_Mass_Flow_Coefficient_at_Reference_Conditions | 0.00768
USA | SchoolSecondary | standard | AirflowNetwork:MultiZone:Surface:Crack | Crack_25 | Air_Mass_Flow_Coefficient_at_Reference_Conditions | 0.0192
USA | SchoolSecondary | non-standard | AirflowNetwork:MultiZone:Surface:Crack | Crack_25 | Air_Mass_Flow_Coefficient_at_Reference_Conditions | 0.0384
USA | SchoolSecondary | ZEB | AirflowNetwork:MultiZone:Surface:Crack | Crack_25 | Air_Mass_Flow_Exponent | 0.7
USA | SchoolSecondary | efficient | AirflowNetwork:MultiZone:Surface:Crack | Crack_25 | Air_Mass_Flow_Exponent | 0.7
USA | SchoolSecondary | standard | AirflowNetwork:MultiZone:Surface:Crack | Crack_25 | Air_Mass_Flow_Exponent | 0.7
USA | SchoolSecondary | non-standard | AirflowNetwork:MultiZone:Surface:Crack | Crack_25 | Air_Mass_Flow_Exponent | 0.7
USA | SchoolSecondary | ZEB | AirflowNetwork:MultiZone:Surface:Crack | Crack_26 | Air_Mass_Flow_Coefficient_at_Reference_Conditions | 0.0002
USA | SchoolSecondary | efficient | AirflowNetwork:MultiZone:Surface:Crack | Crack_26 | Air_Mass_Flow_Coefficient_at_Reference_Conditions | 0.0008
USA | SchoolSecondary | standard | AirflowNetwork:MultiZone:Surface:Crack | Crack_26 | Air_Mass_Flow_Coefficient_at_Reference_Conditions | 0.002
USA | SchoolSecondary | non-standard | AirflowNetwork:MultiZone:Surface:Crack | Crack_26 | Air_Mass_Flow_Coefficient_at_Reference_Conditions | 0.004
USA | SchoolSecondary | ZEB | AirflowNetwork:MultiZone:Surface:Crack | Crack_26 | Air_Mass_Flow_Exponent | 0.7
USA | SchoolSecondary | efficient | AirflowNetwork:MultiZone:Surface:Crack | Crack_26 | Air_Mass_Flow_Exponent | 0.7
USA | SchoolSecondary | standard | AirflowNetwork:MultiZone:Surface:Crack | Crack_26 | Air_Mass_Flow_Exponent | 0.7
USA | SchoolSecondary | non-standard | AirflowNetwork:MultiZone:Surface:Crack | Crack_26 | Air_Mass_Flow_Exponent | 0.7
USA | SchoolSecondary | ZEB | AirflowNetwork:MultiZone:Surface:Crack | Crack_27 | Air_Mass_Flow_Coefficient_at_Reference_Conditions | 0.00212
USA | SchoolSecondary | efficient | AirflowNetwork:MultiZone:Surface:Crack | Crack_27 | Air_Mass_Flow_Coefficient_at_Reference_Conditions | 0.00848
USA | SchoolSecondary | standard | AirflowNetwork:MultiZone:Surface:Crack | Crack_27 | Air_Mass_Flow_Coefficient_at_Reference_Conditions | 0.0212
USA | SchoolSecondary | non-standard | AirflowNetwork:MultiZone:Surface:Crack | Crack_27 | Air_Mass_Flow_Coefficient_at_Reference_Conditions | 0.0424
USA | SchoolSecondary | ZEB | AirflowNetwork:MultiZone:Surface:Crack | Crack_27 | Air_Mass_Flow_Exponent | 0.7
USA | SchoolSecondary | efficient | AirflowNetwork:MultiZone:Surface:Crack | Crack_27 | Air_Mass_Flow_Exponent | 0.7
USA | SchoolSecondary | standard | AirflowNetwork:MultiZone:Surface:Crack | Crack_27 | Air_Mass_Flow_Exponent | 0.7
USA | SchoolSecondary | non-standard | AirflowNetwork:MultiZone:Surface:Crack | Crack_27 | Air_Mass_Flow_Exponent | 0.7
USA | SchoolSecondary | ZEB | AirflowNetwork:MultiZone:Surface:Crack | Crack_28 | Air_Mass_Flow_Coefficient_at_Reference_Conditions | 0.00304
USA | SchoolSecondary | efficient | AirflowNetwork:MultiZone:Surface:Crack | Crack_28 | Air_Mass_Flow_Coefficient_at_Reference_Conditions | 0.01216
USA | SchoolSecondary | standard | AirflowNetwork:MultiZone:Surface:Crack | Crack_28 | Air_Mass_Flow_Coefficient_at_Reference_Conditions | 0.0304
USA | SchoolSecondary | non-standard | AirflowNetwork:MultiZone:Surface:Crack | Crack_28 | Air_Mass_Flow_Coefficient_at_Reference_Conditions | 0.0608
USA | SchoolSecondary | ZEB | AirflowNetwork:MultiZone:Surface:Crack | Crack_28 | Air_Mass_Flow_Exponent | 0.7
USA | SchoolSecondary | efficient | AirflowNetwork:MultiZone:Surface:Crack | Crack_28 | Air_Mass_Flow_Exponent | 0.7
USA | SchoolSecondary | standard | AirflowNetwork:MultiZone:Surface:Crack | Crack_28 | Air_Mass_Flow_Exponent | 0.7
USA | SchoolSecondary | non-standard | AirflowNetwork:MultiZone:Surface:Crack | Crack_28 | Air_Mass_Flow_Exponent | 0.7
USA | SchoolSecondary | ZEB | AirflowNetwork:MultiZone:Surface:Crack | Crack_29 | Air_Mass_Flow_Coefficient_at_Reference_Conditions | 0.00036
USA | SchoolSecondary | efficient | AirflowNetwork:MultiZone:Surface:Crack | Crack_29 | Air_Mass_Flow_Coefficient_at_Reference_Conditions | 0.00144
USA | SchoolSecondary | standard | AirflowNetwork:MultiZone:Surface:Crack | Crack_29 | Air_Mass_Flow_Coefficient_at_Reference_Conditions | 0.0036
USA | SchoolSecondary | non-standard | AirflowNetwork:MultiZone:Surface:Crack | Crack_29 | Air_Mass_Flow_Coefficient_at_Reference_Conditions | 0.0072
USA | SchoolSecondary | ZEB | AirflowNetwork:MultiZone:Surface:Crack | Crack_29 | Air_Mass_Flow_Exponent | 0.7
USA | SchoolSecondary | efficient | AirflowNetwork:MultiZone:Surface:Crack | Crack_29 | Air_Mass_Flow_Exponent | 0.7
USA | SchoolSecondary | standard | AirflowNetwork:MultiZone:Surface:Crack | Crack_29 | Air_Mass_Flow_Exponent | 0.7
USA | SchoolSecondary | non-standard | AirflowNetwork:MultiZone:Surface:Crack | Crack_29 | Air_Mass_Flow_Exponent | 0.7
USA | SchoolSecondary | ZEB | AirflowNetwork:MultiZone:Surface:Crack | Crack_30 | Air_Mass_Flow_Coefficient_at_Reference_Conditions | 0.00416
USA | SchoolSecondary | efficient | AirflowNetwork:MultiZone:Surface:Crack | Crack_30 | Air_Mass_Flow_Coefficient_at_Reference_Conditions | 0.01664
USA | SchoolSecondary | standard | AirflowNetwork:MultiZone:Surface:Crack | Crack_30 | Air_Mass_Flow_Coefficient_at_Reference_Conditions | 0.0416
USA | SchoolSecondary | non-standard | AirflowNetwork:MultiZone:Surface:Crack | Crack_30 | Air_Mass_Flow_Coefficient_at_Reference_Conditions | 0.0832
USA | SchoolSecondary | ZEB | AirflowNetwork:MultiZone:Surface:Crack | Crack_30 | Air_Mass_Flow_Exponent | 0.7
USA | SchoolSecondary | efficient | AirflowNetwork:MultiZone:Surface:Crack | Crack_30 | Air_Mass_Flow_Exponent | 0.7
USA | SchoolSecondary | standard | AirflowNetwork:MultiZone:Surface:Crack | Crack_30 | Air_Mass_Flow_Exponent | 0.7
USA | SchoolSecondary | non-standard | AirflowNetwork:MultiZone:Surface:Crack | Crack_30 | Air_Mass_Flow_Exponent | 0.7
USA | SchoolSecondary | ZEB | AirflowNetwork:MultiZone:Surface:Crack | Crack_31 | Air_Mass_Flow_Coefficient_at_Reference_Conditions | 0.00044
USA | SchoolSecondary | efficient | AirflowNetwork:MultiZone:Surface:Crack | Crack_31 | Air_Mass_Flow_Coefficient_at_Reference_Conditions | 0.00176
USA | SchoolSecondary | standard | AirflowNetwork:MultiZone:Surface:Crack | Crack_31 | Air_Mass_Flow_Coefficient_at_Reference_Conditions | 0.0044
USA | SchoolSecondary | non-standard | AirflowNetwork:MultiZone:Surface:Crack | Crack_31 | Air_Mass_Flow_Coefficient_at_Reference_Conditions | 0.0088
USA | SchoolSecondary | ZEB | AirflowNetwork:MultiZone:Surface:Crack | Crack_31 | Air_Mass_Flow_Exponent | 0.7
USA | SchoolSecondary | efficient | AirflowNetwork:MultiZone:Surface:Crack | Crack_31 | Air_Mass_Flow_Exponent | 0.7
USA | SchoolSecondary | standard | AirflowNetwork:MultiZone:Surface:Crack | Crack_31 | Air_Mass_Flow_Exponent | 0.7
USA | SchoolSecondary | non-standard | AirflowNetwork:MultiZone:Surface:Crack | Crack_31 | Air_Mass_Flow_Exponent | 0.7
USA | SchoolSecondary | ZEB | AirflowNetwork:MultiZone:Surface:Crack | Crack_32 | Air_Mass_Flow_Coefficient_at_Reference_Conditions | 0.00056
USA | SchoolSecondary | efficient | AirflowNetwork:MultiZone:Surface:Crack | Crack_32 | Air_Mass_Flow_Coefficient_at_Reference_Conditions | 0.00224
USA | SchoolSecondary | standard | AirflowNetwork:MultiZone:Surface:Crack | Crack_32 | Air_Mass_Flow_Coefficient_at_Reference_Conditions | 0.0056
USA | SchoolSecondary | non-standard | AirflowNetwork:MultiZone:Surface:Crack | Crack_32 | Air_Mass_Flow_Coefficient_at_Reference_Conditions | 0.0112
USA | SchoolSecondary | ZEB | AirflowNetwork:MultiZone:Surface:Crack | Crack_32 | Air_Mass_Flow_Exponent | 0.7
USA | SchoolSecondary | efficient | AirflowNetwork:MultiZone:Surface:Crack | Crack_32 | Air_Mass_Flow_Exponent | 0.7
USA | SchoolSecondary | standard | AirflowNetwork:MultiZone:Surface:Crack | Crack_32 | Air_Mass_Flow_Exponent | 0.7
USA | SchoolSecondary | non-standard | AirflowNetwork:MultiZone:Surface:Crack | Crack_32 | Air_Mass_Flow_Exponent | 0.7
USA | SchoolSecondary | ZEB | AirflowNetwork:MultiZone:Surface:Crack | Crack_33 | Air_Mass_Flow_Coefficient_at_Reference_Conditions | 0.0006
USA | SchoolSecondary | efficient | AirflowNetwork:MultiZone:Surface:Crack | Crack_33 | Air_Mass_Flow_Coefficient_at_Reference_Conditions | 0.0024
USA | SchoolSecondary | standard | AirflowNetwork:MultiZone:Surface:Crack | Crack_33 | Air_Mass_Flow_Coefficient_at_Reference_Conditions | 0.006
USA | SchoolSecondary | non-standard | AirflowNetwork:MultiZone:Surface:Crack | Crack_33 | Air_Mass_Flow_Coefficient_at_Reference_Conditions | 0.012
USA | SchoolSecondary | ZEB | AirflowNetwork:MultiZone:Surface:Crack | Crack_33 | Air_Mass_Flow_Exponent | 0.7
USA | SchoolSecondary | efficient | AirflowNetwork:MultiZone:Surface:Crack | Crack_33 | Air_Mass_Flow_Exponent | 0.7
USA | SchoolSecondary | standard | AirflowNetwork:MultiZone:Surface:Crack | Crack_33 | Air_Mass_Flow_Exponent | 0.7
USA | SchoolSecondary | non-standard | AirflowNetwork:MultiZone:Surface:Crack | Crack_33 | Air_Mass_Flow_Exponent | 0.7
USA | SchoolSecondary | ZEB | AirflowNetwork:MultiZone:Surface:Crack | Crack_34 | Air_Mass_Flow_Coefficient_at_Reference_Conditions | 0.00068
USA | SchoolSecondary | efficient | AirflowNetwork:MultiZone:Surface:Crack | Crack_34 | Air_Mass_Flow_Coefficient_at_Reference_Conditions | 0.00272
USA | SchoolSecondary | standard | AirflowNetwork:MultiZone:Surface:Crack | Crack_34 | Air_Mass_Flow_Coefficient_at_Reference_Conditions | 0.0068
USA | SchoolSecondary | non-standard | AirflowNetwork:MultiZone:Surface:Crack | Crack_34 | Air_Mass_Flow_Coefficient_at_Reference_Conditions | 0.0136
USA | SchoolSecondary | ZEB | AirflowNetwork:MultiZone:Surface:Crack | Crack_34 | Air_Mass_Flow_Exponent | 0.7
USA | SchoolSecondary | efficient | AirflowNetwork:MultiZone:Surface:Crack | Crack_34 | Air_Mass_Flow_Exponent | 0.7
USA | SchoolSecondary | standard | AirflowNetwork:MultiZone:Surface:Crack | Crack_34 | Air_Mass_Flow_Exponent | 0.7
USA | SchoolSecondary | non-standard | AirflowNetwork:MultiZone:Surface:Crack | Crack_34 | Air_Mass_Flow_Exponent | 0.7
USA | SchoolSecondary | ZEB | AirflowNetwork:MultiZone:Surface:Crack | Crack_35 | Air_Mass_Flow_Coefficient_at_Reference_Conditions | 0.00072
USA | SchoolSecondary | efficient | AirflowNetwork:MultiZone:Surface:Crack | Crack_35 | Air_Mass_Flow_Coefficient_at_Reference_Conditions | 0.00288
USA | SchoolSecondary | standard | AirflowNetwork:MultiZone:Surface:Crack | Crack_35 | Air_Mass_Flow_Coefficient_at_Reference_Conditions | 0.0072
USA | SchoolSecondary | non-standard | AirflowNetwork:MultiZone:Surface:Crack | Crack_35 | Air_Mass_Flow_Coefficient_at_Reference_Conditions | 0.0144
USA | SchoolSecondary | ZEB | AirflowNetwork:MultiZone:Surface:Crack | Crack_35 | Air_Mass_Flow_Exponent | 0.7
USA | SchoolSecondary | efficient | AirflowNetwork:MultiZone:Surface:Crack | Crack_35 | Air_Mass_Flow_Exponent | 0.7
USA | SchoolSecondary | standard | AirflowNetwork:MultiZone:Surface:Crack | Crack_35 | Air_Mass_Flow_Exponent | 0.7
USA | SchoolSecondary | non-standard | AirflowNetwork:MultiZone:Surface:Crack | Crack_35 | Air_Mass_Flow_Exponent | 0.7
USA | SchoolSecondary | ZEB | AirflowNetwork:MultiZone:Surface:Crack | Crack_36 | Air_Mass_Flow_Coefficient_at_Reference_Conditions | 0.00096
USA | SchoolSecondary | efficient | AirflowNetwork:MultiZone:Surface:Crack | Crack_36 | Air_Mass_Flow_Coefficient_at_Reference_Conditions | 0.00384
USA | SchoolSecondary | standard | AirflowNetwork:MultiZone:Surface:Crack | Crack_36 | Air_Mass_Flow_Coefficient_at_Reference_Conditions | 0.0096
USA | SchoolSecondary | non-standard | AirflowNetwork:MultiZone:Surface:Crack | Crack_36 | Air_Mass_Flow_Coefficient_at_Reference_Conditions | 0.0192
USA | SchoolSecondary | ZEB | AirflowNetwork:MultiZone:Surface:Crack | Crack_36 | Air_Mass_Flow_Exponent | 0.7
USA | SchoolSecondary | efficient | AirflowNetwork:MultiZone:Surface:Crack | Crack_36 | Air_Mass_Flow_Exponent | 0.7
USA | SchoolSecondary | standard | AirflowNetwork:MultiZone:Surface:Crack | Crack_36 | Air_Mass_Flow_Exponent | 0.7
USA | SchoolSecondary | non-standard | AirflowNetwork:MultiZone:Surface:Crack | Crack_36 | Air_Mass_Flow_Exponent | 0.7
USA | SchoolSecondary | ZEB | AirflowNetwork:MultiZone:Surface:Crack | Crack_37 | Air_Mass_Flow_Coefficient_at_Reference_Conditions | 0.104
USA | SchoolSecondary | efficient | AirflowNetwork:MultiZone:Surface:Crack | Crack_37 | Air_Mass_Flow_Coefficient_at_Reference_Conditions | 0.208
USA | SchoolSecondary | standard | AirflowNetwork:MultiZone:Surface:Crack | Crack_37 | Air_Mass_Flow_Coefficient_at_Reference_Conditions | 0.312
USA | SchoolSecondary | non-standard | AirflowNetwork:MultiZone:Surface:Crack | Crack_37 | Air_Mass_Flow_Coefficient_at_Reference_Conditions | 0.52
USA | SchoolSecondary | ZEB | AirflowNetwork:MultiZone:Surface:Crack | Crack_37 | Air_Mass_Flow_Exponent | 0.75
USA | SchoolSecondary | efficient | AirflowNetwork:MultiZone:Surface:Crack | Crack_37 | Air_Mass_Flow_Exponent | 0.75
USA | SchoolSecondary | standard | AirflowNetwork:MultiZone:Surface:Crack | Crack_37 | Air_Mass_Flow_Exponent | 0.75
USA | SchoolSecondary | non-standard | AirflowNetwork:MultiZone:Surface:Crack | Crack_37 | Air_Mass_Flow_Exponent | 0.75
USA | SchoolSecondary | ZEB | AirflowNetwork:MultiZone:Surface:Crack | Crack_38 | Air_Mass_Flow_Coefficient_at_Reference_Conditions | 0.152
USA | SchoolSecondary | efficient | AirflowNetwork:MultiZone:Surface:Crack | Crack_38 | Air_Mass_Flow_Coefficient_at_Reference_Conditions | 0.304
USA | SchoolSecondary | standard | AirflowNetwork:MultiZone:Surface:Crack | Crack_38 | Air_Mass_Flow_Coefficient_at_Reference_Conditions | 0.456
USA | SchoolSecondary | non-standard | AirflowNetwork:MultiZone:Surface:Crack | Crack_38 | Air_Mass_Flow_Coefficient_at_Reference_Conditions | 0.76
USA | SchoolSecondary | ZEB | AirflowNetwork:MultiZone:Surface:Crack | Crack_38 | Air_Mass_Flow_Exponent | 0.75
USA | SchoolSecondary | efficient | AirflowNetwork:MultiZone:Surface:Crack | Crack_38 | Air_Mass_Flow_Exponent | 0.75
USA | SchoolSecondary | standard | AirflowNetwork:MultiZone:Surface:Crack | Crack_38 | Air_Mass_Flow_Exponent | 0.75
USA | SchoolSecondary | non-standard | AirflowNetwork:MultiZone:Surface:Crack | Crack_38 | Air_Mass_Flow_Exponent | 0.75
USA | SchoolSecondary | ZEB | AirflowNetwork:MultiZone:Surface:Crack | Crack_39 | Air_Mass_Flow_Coefficient_at_Reference_Conditions | 0.02
USA | SchoolSecondary | efficient | AirflowNetwork:MultiZone:Surface:Crack | Crack_39 | Air_Mass_Flow_Coefficient_at_Reference_Conditions | 0.04
USA | SchoolSecondary | standard | AirflowNetwork:MultiZone:Surface:Crack | Crack_39 | Air_Mass_Flow_Coefficient_at_Reference_Conditions | 0.06
USA | SchoolSecondary | non-standard | AirflowNetwork:MultiZone:Surface:Crack | Crack_39 | Air_Mass_Flow_Coefficient_at_Reference_Conditions | 0.1
USA | SchoolSecondary | ZEB | AirflowNetwork:MultiZone:Surface:Crack | Crack_39 | Air_Mass_Flow_Exponent | 0.75
USA | SchoolSecondary | efficient | AirflowNetwork:MultiZone:Surface:Crack | Crack_39 | Air_Mass_Flow_Exponent | 0.75
USA | SchoolSecondary | standard | AirflowNetwork:MultiZone:Surface:Crack | Crack_39 | Air_Mass_Flow_Exponent | 0.75
USA | SchoolSecondary | non-standard | AirflowNetwork:MultiZone:Surface:Crack | Crack_39 | Air_Mass_Flow_Exponent | 0.75
USA | SchoolSecondary | ZEB | AirflowNetwork:MultiZone:Surface:Crack | Crack_40 | Air_Mass_Flow_Coefficient_at_Reference_Conditions | 0.208
USA | SchoolSecondary | efficient | AirflowNetwork:MultiZone:Surface:Crack | Crack_40 | Air_Mass_Flow_Coefficient_at_Reference_Conditions | 0.416
USA | SchoolSecondary | standard | AirflowNetwork:MultiZone:Surface:Crack | Crack_40 | Air_Mass_Flow_Coefficient_at_Reference_Conditions | 0.624
USA | SchoolSecondary | non-standard | AirflowNetwork:MultiZone:Surface:Crack | Crack_40 | Air_Mass_Flow_Coefficient_at_Reference_Conditions | 1.04
USA | SchoolSecondary | ZEB | AirflowNetwork:MultiZone:Surface:Crack | Crack_40 | Air_Mass_Flow_Exponent | 0.75
USA | SchoolSecondary | efficient | AirflowNetwork:MultiZone:Surface:Crack | Crack_40 | Air_Mass_Flow_Exponent | 0.75
USA | SchoolSecondary | standard | AirflowNetwork:MultiZone:Surface:Crack | Crack_40 | Air_Mass_Flow_Exponent | 0.75
USA | SchoolSecondary | non-standard | AirflowNetwork:MultiZone:Surface:Crack | Crack_40 | Air_Mass_Flow_Exponent | 0.75
USA | SchoolSecondary | ZEB | AirflowNetwork:MultiZone:Surface:Crack | Crack_41 | Air_Mass_Flow_Coefficient_at_Reference_Conditions | 0.212
USA | SchoolSecondary | efficient | AirflowNetwork:MultiZone:Surface:Crack | Crack_41 | Air_Mass_Flow_Coefficient_at_Reference_Conditions | 0.424
USA | SchoolSecondary | standard | AirflowNetwork:MultiZone:Surface:Crack | Crack_41 | Air_Mass_Flow_Coefficient_at_Reference_Conditions | 0.636
USA | SchoolSecondary | non-standard | AirflowNetwork:MultiZone:Surface:Crack | Crack_41 | Air_Mass_Flow_Coefficient_at_Reference_Conditions | 1.06
USA | SchoolSecondary | ZEB | AirflowNetwork:MultiZone:Surface:Crack | Crack_41 | Air_Mass_Flow_Exponent | 0.75
USA | SchoolSecondary | efficient | AirflowNetwork:MultiZone:Surface:Crack | Crack_41 | Air_Mass_Flow_Exponent | 0.75
USA | SchoolSecondary | standard | AirflowNetwork:MultiZone:Surface:Crack | Crack_41 | Air_Mass_Flow_Exponent | 0.75
USA | SchoolSecondary | non-standard | AirflowNetwork:MultiZone:Surface:Crack | Crack_41 | Air_Mass_Flow_Exponent | 0.75
USA | SchoolSecondary | ZEB | AirflowNetwork:MultiZone:Surface:Crack | Crack_42 | Air_Mass_Flow_Coefficient_at_Reference_Conditions | 0.036
USA | SchoolSecondary | efficient | AirflowNetwork:MultiZone:Surface:Crack | Crack_42 | Air_Mass_Flow_Coefficient_at_Reference_Conditions | 0.072
USA | SchoolSecondary | standard | AirflowNetwork:MultiZone:Surface:Crack | Crack_42 | Air_Mass_Flow_Coefficient_at_Reference_Conditions | 0.108
USA | SchoolSecondary | non-standard | AirflowNetwork:MultiZone:Surface:Crack | Crack_42 | Air_Mass_Flow_Coefficient_at_Reference_Conditions | 0.18
USA | SchoolSecondary | ZEB | AirflowNetwork:MultiZone:Surface:Crack | Crack_42 | Air_Mass_Flow_Exponent | 0.75
USA | SchoolSecondary | efficient | AirflowNetwork:MultiZone:Surface:Crack | Crack_42 | Air_Mass_Flow_Exponent | 0.75
USA | SchoolSecondary | standard | AirflowNetwork:MultiZone:Surface:Crack | Crack_42 | Air_Mass_Flow_Exponent | 0.75
USA | SchoolSecondary | non-standard | AirflowNetwork:MultiZone:Surface:Crack | Crack_42 | Air_Mass_Flow_Exponent | 0.75
USA | SchoolSecondary | ZEB | AirflowNetwork:MultiZone:Surface:Crack | Crack_43 | Air_Mass_Flow_Coefficient_at_Reference_Conditions | 0.044
USA | SchoolSecondary | efficient | AirflowNetwork:MultiZone:Surface:Crack | Crack_43 | Air_Mass_Flow_Coefficient_at_Reference_Conditions | 0.088
USA | SchoolSecondary | standard | AirflowNetwork:MultiZone:Surface:Crack | Crack_43 | Air_Mass_Flow_Coefficient_at_Reference_Conditions | 0.132
USA | SchoolSecondary | non-standard | AirflowNetwork:MultiZone:Surface:Crack | Crack_43 | Air_Mass_Flow_Coefficient_at_Reference_Conditions | 0.22
USA | SchoolSecondary | ZEB | AirflowNetwork:MultiZone:Surface:Crack | Crack_43 | Air_Mass_Flow_Exponent | 0.75
USA | SchoolSecondary | efficient | AirflowNetwork:MultiZone:Surface:Crack | Crack_43 | Air_Mass_Flow_Exponent | 0.75
USA | SchoolSecondary | standard | AirflowNetwork:MultiZone:Surface:Crack | Crack_43 | Air_Mass_Flow_Exponent | 0.75
USA | SchoolSecondary | non-standard | AirflowNetwork:MultiZone:Surface:Crack | Crack_43 | Air_Mass_Flow_Exponent | 0.75
USA | SchoolSecondary | ZEB | AirflowNetwork:MultiZone:Surface:Crack | Crack_44 | Air_Mass_Flow_Coefficient_at_Reference_Conditions | 0.056
USA | SchoolSecondary | efficient | AirflowNetwork:MultiZone:Surface:Crack | Crack_44 | Air_Mass_Flow_Coefficient_at_Reference_Conditions | 0.112
USA | SchoolSecondary | standard | AirflowNetwork:MultiZone:Surface:Crack | Crack_44 | Air_Mass_Flow_Coefficient_at_Reference_Conditions | 0.168
USA | SchoolSecondary | non-standard | AirflowNetwork:MultiZone:Surface:Crack | Crack_44 | Air_Mass_Flow_Coefficient_at_Reference_Conditions | 0.28
USA | SchoolSecondary | ZEB | AirflowNetwork:MultiZone:Surface:Crack | Crack_44 | Air_Mass_Flow_Exponent | 0.75
USA | SchoolSecondary | efficient | AirflowNetwork:MultiZone:Surface:Crack | Crack_44 | Air_Mass_Flow_Exponent | 0.75
USA | SchoolSecondary | standard | AirflowNetwork:MultiZone:Surface:Crack | Crack_44 | Air_Mass_Flow_Exponent | 0.75
USA | SchoolSecondary | non-standard | AirflowNetwork:MultiZone:Surface:Crack | Crack_44 | Air_Mass_Flow_Exponent | 0.75
USA | SchoolSecondary | ZEB | AirflowNetwork:MultiZone:Surface:Crack | Crack_45 | Air_Mass_Flow_Coefficient_at_Reference_Conditions | 0.06
USA | SchoolSecondary | efficient | AirflowNetwork:MultiZone:Surface:Crack | Crack_45 | Air_Mass_Flow_Coefficient_at_Reference_Conditions | 0.12
USA | SchoolSecondary | standard | AirflowNetwork:MultiZone:Surface:Crack | Crack_45 | Air_Mass_Flow_Coefficient_at_Reference_Conditions | 0.18
USA | SchoolSecondary | non-standard | AirflowNetwork:MultiZone:Surface:Crack | Crack_45 | Air_Mass_Flow_Coefficient_at_Reference_Conditions | 0.3
USA | SchoolSecondary | ZEB | AirflowNetwork:MultiZone:Surface:Crack | Crack_45 | Air_Mass_Flow_Exponent | 0.75
USA | SchoolSecondary | efficient | AirflowNetwork:MultiZone:Surface:Crack | Crack_45 | Air_Mass_Flow_Exponent | 0.75
USA | SchoolSecondary | standard | AirflowNetwork:MultiZone:Surface:Crack | Crack_45 | Air_Mass_Flow_Exponent | 0.75
USA | SchoolSecondary | non-standard | AirflowNetwork:MultiZone:Surface:Crack | Crack_45 | Air_Mass_Flow_Exponent | 0.75
USA | SchoolSecondary | ZEB | AirflowNetwork:MultiZone:Surface:Crack | Crack_46 | Air_Mass_Flow_Coefficient_at_Reference_Conditions | 0.096
USA | SchoolSecondary | efficient | AirflowNetwork:MultiZone:Surface:Crack | Crack_46 | Air_Mass_Flow_Coefficient_at_Reference_Conditions | 0.192
USA | SchoolSecondary | standard | AirflowNetwork:MultiZone:Surface:Crack | Crack_46 | Air_Mass_Flow_Coefficient_at_Reference_Conditions | 0.288
USA | SchoolSecondary | non-standard | AirflowNetwork:MultiZone:Surface:Crack | Crack_46 | Air_Mass_Flow_Coefficient_at_Reference_Conditions | 0.48
USA | SchoolSecondary | ZEB | AirflowNetwork:MultiZone:Surface:Crack | Crack_46 | Air_Mass_Flow_Exponent | 0.75
USA | SchoolSecondary | efficient | AirflowNetwork:MultiZone:Surface:Crack | Crack_46 | Air_Mass_Flow_Exponent | 0.75
USA | SchoolSecondary | standard | AirflowNetwork:MultiZone:Surface:Crack | Crack_46 | Air_Mass_Flow_Exponent | 0.75
USA | SchoolSecondary | non-standard | AirflowNetwork:MultiZone:Surface:Crack | Crack_46 | Air_Mass_Flow_Exponent | 0.75
USA | RetailStripmall | ZEB | AirflowNetwork:MultiZone:Component:DetailedOpening | Opening_1 | Air_Mass_Flow_Coefficient_When_Opening_is_Closed | 0.0002
USA | RetailStripmall | efficient | AirflowNetwork:MultiZone:Component:DetailedOpening | Opening_1 | Air_Mass_Flow_Coefficient_When_Opening_is_Closed | 0.0006
USA | RetailStripmall | standard | AirflowNetwork:MultiZone:Component:DetailedOpening | Opening_1 | Air_Mass_Flow_Coefficient_When_Opening_is_Closed | 0.00014
USA | RetailStripmall | non-standard | AirflowNetwork:MultiZone:Component:DetailedOpening | Opening_1 | Air_Mass_Flow_Coefficient_When_Opening_is_Closed | 0.0018
USA | RetailStripmall | ZEB | AirflowNetwork:MultiZone:Component:DetailedOpening | Opening_1 | Air_Mass_Flow_Exponent_When_Opening_is_Closed | 0.7
USA | RetailStripmall | efficient | AirflowNetwork:MultiZone:Component:DetailedOpening | Opening_1 | Air_Mass_Flow_Exponent_When_Opening_is_Closed | 0.7
USA | RetailStripmall | standard | AirflowNetwork:MultiZone:Component:DetailedOpening | Opening_1 | Air_Mass_Flow_Exponent_When_Opening_is_Closed | 0.65
USA | RetailStripmall | non-standard | AirflowNetwork:MultiZone:Component:DetailedOpening | Opening_1 | Air_Mass_Flow_Exponent_When_Opening_is_Closed | 0.66
USA | RetailStripmall | ZEB | AirflowNetwork:MultiZone:Component:DetailedOpening | Opening_2 | Air_Mass_Flow_Coefficient_When_Opening_is_Closed | 0.0002
USA | RetailStripmall | efficient | AirflowNetwork:MultiZone:Component:DetailedOpening | Opening_2 | Air_Mass_Flow_Coefficient_When_Opening_is_Closed | 0.0006
USA | RetailStripmall | standard | AirflowNetwork:MultiZone:Component:DetailedOpening | Opening_2 | Air_Mass_Flow_Coefficient_When_Opening_is_Closed | 0.00014
USA | RetailStripmall | non-standard | AirflowNetwork:MultiZone:Component:DetailedOpening | Opening_2 | Air_Mass_Flow_Coefficient_When_Opening_is_Closed | 0.0018
USA | RetailStripmall | ZEB | AirflowNetwork:MultiZone:Component:DetailedOpening | Opening_2 | Air_Mass_Flow_Exponent_When_Opening_is_Closed | 0.7
USA | RetailStripmall | efficient | AirflowNetwork:MultiZone:Component:DetailedOpening | Opening_2 | Air_Mass_Flow_Exponent_When_Opening_is_Closed | 0.7
USA | RetailStripmall | standard | AirflowNetwork:MultiZone:Component:DetailedOpening | Opening_2 | Air_Mass_Flow_Exponent_When_Opening_is_Closed | 0.65
USA | RetailStripmall | non-standard | AirflowNetwork:MultiZone:Component:DetailedOpening | Opening_2 | Air_Mass_Flow_Exponent_When_Opening_is_Closed | 0.66
USA | RetailStripmall | ZEB | AirflowNetwork:MultiZone:Component:DetailedOpening | Opening_3 | Air_Mass_Flow_Coefficient_When_Opening_is_Closed | 1e-05
USA | RetailStripmall | efficient | AirflowNetwork:MultiZone:Component:DetailedOpening | Opening_3 | Air_Mass_Flow_Coefficient_When_Opening_is_Closed | 6e-05
USA | RetailStripmall | standard | AirflowNetwork:MultiZone:Component:DetailedOpening | Opening_3 | Air_Mass_Flow_Coefficient_When_Opening_is_Closed | 0.00014
USA | RetailStripmall | non-standard | AirflowNetwork:MultiZone:Component:DetailedOpening | Opening_3 | Air_Mass_Flow_Coefficient_When_Opening_is_Closed | 0.001
USA | RetailStripmall | ZEB | AirflowNetwork:MultiZone:Component:DetailedOpening | Opening_3 | Air_Mass_Flow_Exponent_When_Opening_is_Closed | 0.7
USA | RetailStripmall | efficient | AirflowNetwork:MultiZone:Component:DetailedOpening | Opening_3 | Air_Mass_Flow_Exponent_When_Opening_is_Closed | 0.7
USA | RetailStripmall | standard | AirflowNetwork:MultiZone:Component:DetailedOpening | Opening_3 | Air_Mass_Flow_Exponent_When_Opening_is_Closed | 0.65
USA | RetailStripmall | non-standard | AirflowNetwork:MultiZone:Component:DetailedOpening | Opening_3 | Air_Mass_Flow_Exponent_When_Opening_is_Closed | 0.6
USA | RetailStripmall | ZEB | AirflowNetwork:MultiZone:Surface:Crack | Crack_1 | Air_Mass_Flow_Coefficient_at_Reference_Conditions | 0.0017419
USA | RetailStripmall | efficient | AirflowNetwork:MultiZone:Surface:Crack | Crack_1 | Air_Mass_Flow_Coefficient_at_Reference_Conditions | 0.0052257
USA | RetailStripmall | standard | AirflowNetwork:MultiZone:Surface:Crack | Crack_1 | Air_Mass_Flow_Coefficient_at_Reference_Conditions | 0.017419
USA | RetailStripmall | non-standard | AirflowNetwork:MultiZone:Surface:Crack | Crack_1 | Air_Mass_Flow_Coefficient_at_Reference_Conditions | 0.026128
USA | RetailStripmall | ZEB | AirflowNetwork:MultiZone:Surface:Crack | Crack_1 | Air_Mass_Flow_Exponent | 0.7
USA | RetailStripmall | efficient | AirflowNetwork:MultiZone:Surface:Crack | Crack_1 | Air_Mass_Flow_Exponent | 0.7
USA | RetailStripmall | standard | AirflowNetwork:MultiZone:Surface:Crack | Crack_1 | Air_Mass_Flow_Exponent | 0.7
USA | RetailStripmall | non-standard | AirflowNetwork:MultiZone:Surface:Crack | Crack_1 | Air_Mass_Flow_Exponent | 0.7
USA | RetailStripmall | ZEB | AirflowNetwork:MultiZone:Surface:Crack | Crack_2 | Air_Mass_Flow_Coefficient_at_Reference_Conditions | 0.0034839
USA | RetailStripmall | efficient | AirflowNetwork:MultiZone:Surface:Crack | Crack_2 | Air_Mass_Flow_Coefficient_at_Reference_Conditions | 0.010452
USA | RetailStripmall | standard | AirflowNetwork:MultiZone:Surface:Crack | Crack_2 | Air_Mass_Flow_Coefficient_at_Reference_Conditions | 0.034839
USA | RetailStripmall | non-standard | AirflowNetwork:MultiZone:Surface:Crack | Crack_2 | Air_Mass_Flow_Coefficient_at_Reference_Conditions | 0.052258
USA | RetailStripmall | ZEB | AirflowNetwork:MultiZone:Surface:Crack | Crack_2 | Air_Mass_Flow_Exponent | 0.7
USA | RetailStripmall | efficient | AirflowNetwork:MultiZone:Surface:Crack | Crack_2 | Air_Mass_Flow_Exponent | 0.7
USA | RetailStripmall | standard | AirflowNetwork:MultiZone:Surface:Crack | Crack_2 | Air_Mass_Flow_Exponent | 0.7
USA | RetailStripmall | non-standard | AirflowNetwork:MultiZone:Surface:Crack | Crack_2 | Air_Mass_Flow_Exponent | 0.7
USA | RetailStripmall | ZEB | AirflowNetwork:MultiZone:Surface:Crack | Crack_3 | Air_Mass_Flow_Coefficient_at_Reference_Conditions | 0.0011841
USA | RetailStripmall | efficient | AirflowNetwork:MultiZone:Surface:Crack | Crack_3 | Air_Mass_Flow_Coefficient_at_Reference_Conditions | 0.0047364
USA | RetailStripmall | standard | AirflowNetwork:MultiZone:Surface:Crack | Crack_3 | Air_Mass_Flow_Coefficient_at_Reference_Conditions | 0.011841
USA | RetailStripmall | non-standard | AirflowNetwork:MultiZone:Surface:Crack | Crack_3 | Air_Mass_Flow_Coefficient_at_Reference_Conditions | 0.023682
USA | RetailStripmall | ZEB | AirflowNetwork:MultiZone:Surface:Crack | Crack_3 | Air_Mass_Flow_Exponent | 0.7
USA | RetailStripmall | efficient | AirflowNetwork:MultiZone:Surface:Crack | Crack_3 | Air_Mass_Flow_Exponent | 0.7
USA | RetailStripmall | standard | AirflowNetwork:MultiZone:Surface:Crack | Crack_3 | Air_Mass_Flow_Exponent | 0.7
USA | RetailStripmall | non-standard | AirflowNetwork:MultiZone:Surface:Crack | Crack_3 | Air_Mass_Flow_Exponent | 0.7
USA | RetailStripmall | ZEB | AirflowNetwork:MultiZone:Surface:Crack | Crack_4 | Air_Mass_Flow_Coefficient_at_Reference_Conditions | 0.0003947
USA | RetailStripmall | efficient | AirflowNetwork:MultiZone:Surface:Crack | Crack_4 | Air_Mass_Flow_Coefficient_at_Reference_Conditions | 0.0015788
USA | RetailStripmall | standard | AirflowNetwork:MultiZone:Surface:Crack | Crack_4 | Air_Mass_Flow_Coefficient_at_Reference_Conditions | 0.003947
USA | RetailStripmall | non-standard | AirflowNetwork:MultiZone:Surface:Crack | Crack_4 | Air_Mass_Flow_Coefficient_at_Reference_Conditions | 0.007894
USA | RetailStripmall | ZEB | AirflowNetwork:MultiZone:Surface:Crack | Crack_4 | Air_Mass_Flow_Exponent | 0.7
USA | RetailStripmall | efficient | AirflowNetwork:MultiZone:Surface:Crack | Crack_4 | Air_Mass_Flow_Exponent | 0.7
USA | RetailStripmall | standard | AirflowNetwork:MultiZone:Surface:Crack | Crack_4 | Air_Mass_Flow_Exponent | 0.7
USA | RetailStripmall | non-standard | AirflowNetwork:MultiZone:Surface:Crack | Crack_4 | Air_Mass_Flow_Exponent | 0.7
USA | RetailStripmall | ZEB | AirflowNetwork:MultiZone:Surface:Crack | Crack_5 | Air_Mass_Flow_Coefficient_at_Reference_Conditions | 0.0007894
USA | RetailStripmall | efficient | AirflowNetwork:MultiZone:Surface:Crack | Crack_5 | Air_Mass_Flow_Coefficient_at_Reference_Conditions | 0.0031576
USA | RetailStripmall | standard | AirflowNetwork:MultiZone:Surface:Crack | Crack_5 | Air_Mass_Flow_Coefficient_at_Reference_Conditions | 0.007894
USA | RetailStripmall | non-standard | AirflowNetwork:MultiZone:Surface:Crack | Crack_5 | Air_Mass_Flow_Coefficient_at_Reference_Conditions | 0.015788
USA | RetailStripmall | ZEB | AirflowNetwork:MultiZone:Surface:Crack | Crack_5 | Air_Mass_Flow_Exponent | 0.7
USA | RetailStripmall | efficient | AirflowNetwork:MultiZone:Surface:Crack | Crack_5 | Air_Mass_Flow_Exponent | 0.7
USA | RetailStripmall | standard | AirflowNetwork:MultiZone:Surface:Crack | Crack_5 | Air_Mass_Flow_Exponent | 0.7
USA | RetailStripmall | non-standard | AirflowNetwork:MultiZone:Surface:Crack | Crack_5 | Air_Mass_Flow_Exponent | 0.7
USA | RetailStripmall | ZEB | AirflowNetwork:MultiZone:Surface:Crack | Crack_6 | Air_Mass_Flow_Coefficient_at_Reference_Conditions | 0.11841
USA | RetailStripmall | efficient | AirflowNetwork:MultiZone:Surface:Crack | Crack_6 | Air_Mass_Flow_Coefficient_at_Reference_Conditions | 0.23682
USA | RetailStripmall | standard | AirflowNetwork:MultiZone:Surface:Crack | Crack_6 | Air_Mass_Flow_Coefficient_at_Reference_Conditions | 0.35523
USA | RetailStripmall | non-standard | AirflowNetwork:MultiZone:Surface:Crack | Crack_6 | Air_Mass_Flow_Coefficient_at_Reference_Conditions | 0.59205
USA | RetailStripmall | ZEB | AirflowNetwork:MultiZone:Surface:Crack | Crack_6 | Air_Mass_Flow_Exponent | 0.75
USA | RetailStripmall | efficient | AirflowNetwork:MultiZone:Surface:Crack | Crack_6 | Air_Mass_Flow_Exponent | 0.75
USA | RetailStripmall | standard | AirflowNetwork:MultiZone:Surface:Crack | Crack_6 | Air_Mass_Flow_Exponent | 0.75
USA | RetailStripmall | non-standard | AirflowNetwork:MultiZone:Surface:Crack | Crack_6 | Air_Mass_Flow_Exponent | 0.75
USA | RetailStandalone | ZEB | AirflowNetwork:MultiZone:Component:DetailedOpening | Opening_1 | Air_Mass_Flow_Coefficient_When_Opening_is_Closed | 0.0002
USA | RetailStandalone | efficient | AirflowNetwork:MultiZone:Component:DetailedOpening | Opening_1 | Air_Mass_Flow_Coefficient_When_Opening_is_Closed | 0.0006
USA | RetailStandalone | standard | AirflowNetwork:MultiZone:Component:DetailedOpening | Opening_1 | Air_Mass_Flow_Coefficient_When_Opening_is_Closed | 0.00014
USA | RetailStandalone | non-standard | AirflowNetwork:MultiZone:Component:DetailedOpening | Opening_1 | Air_Mass_Flow_Coefficient_When_Opening_is_Closed | 0.0018
USA | RetailStandalone | ZEB | AirflowNetwork:MultiZone:Component:DetailedOpening | Opening_1 | Air_Mass_Flow_Exponent_When_Opening_is_Closed | 0.7
USA | RetailStandalone | efficient | AirflowNetwork:MultiZone:Component:DetailedOpening | Opening_1 | Air_Mass_Flow_Exponent_When_Opening_is_Closed | 0.7
USA | RetailStandalone | standard | AirflowNetwork:MultiZone:Component:DetailedOpening | Opening_1 | Air_Mass_Flow_Exponent_When_Opening_is_Closed | 0.65
USA | RetailStandalone | non-standard | AirflowNetwork:MultiZone:Component:DetailedOpening | Opening_1 | Air_Mass_Flow_Exponent_When_Opening_is_Closed | 0.66
USA | RetailStandalone | ZEB | AirflowNetwork:MultiZone:Component:DetailedOpening | Opening_2 | Air_Mass_Flow_Coefficient_When_Opening_is_Closed | 0.0002
USA | RetailStandalone | efficient | AirflowNetwork:MultiZone:Component:DetailedOpening | Opening_2 | Air_Mass_Flow_Coefficient_When_Opening_is_Closed | 0.0006
USA | RetailStandalone | standard | AirflowNetwork:MultiZone:Component:DetailedOpening | Opening_2 | Air_Mass_Flow_Coefficient_When_Opening_is_Closed | 0.00014
USA | RetailStandalone | non-standard | AirflowNetwork:MultiZone:Component:DetailedOpening | Opening_2 | Air_Mass_Flow_Coefficient_When_Opening_is_Closed | 0.0018
USA | RetailStandalone | ZEB | AirflowNetwork:MultiZone:Component:DetailedOpening | Opening_2 | Air_Mass_Flow_Exponent_When_Opening_is_Closed | 0.7
USA | RetailStandalone | efficient | AirflowNetwork:MultiZone:Component:DetailedOpening | Opening_2 | Air_Mass_Flow_Exponent_When_Opening_is_Closed | 0.7
USA | RetailStandalone | standard | AirflowNetwork:MultiZone:Component:DetailedOpening | Opening_2 | Air_Mass_Flow_Exponent_When_Opening_is_Closed | 0.65
USA | RetailStandalone | non-standard | AirflowNetwork:MultiZone:Component:DetailedOpening | Opening_2 | Air_Mass_Flow_Exponent_When_Opening_is_Closed | 0.66
USA | RetailStandalone | ZEB | AirflowNetwork:MultiZone:Component:DetailedOpening | Opening_3 | Air_Mass_Flow_Coefficient_When_Opening_is_Closed | 1e-05
USA | RetailStandalone | efficient | AirflowNetwork:MultiZone:Component:DetailedOpening | Opening_3 | Air_Mass_Flow_Coefficient_When_Opening_is_Closed | 6e-05
USA | RetailStandalone | standard | AirflowNetwork:MultiZone:Component:DetailedOpening | Opening_3 | Air_Mass_Flow_Coefficient_When_Opening_is_Closed | 0.00014
USA | RetailStandalone | non-standard | AirflowNetwork:MultiZone:Component:DetailedOpening | Opening_3 | Air_Mass_Flow_Coefficient_When_Opening_is_Closed | 0.001
USA | RetailStandalone | ZEB | AirflowNetwork:MultiZone:Component:DetailedOpening | Opening_3 | Air_Mass_Flow_Exponent_When_Opening_is_Closed | 0.7
USA | RetailStandalone | efficient | AirflowNetwork:MultiZone:Component:DetailedOpening | Opening_3 | Air_Mass_Flow_Exponent_When_Opening_is_Closed | 0.7
USA | RetailStandalone | standard | AirflowNetwork:MultiZone:Component:DetailedOpening | Opening_3 | Air_Mass_Flow_Exponent_When_Opening_is_Closed | 0.65
USA | RetailStandalone | non-standard | AirflowNetwork:MultiZone:Component:DetailedOpening | Opening_3 | Air_Mass_Flow_Exponent_When_Opening_is_Closed | 0.6
USA | RetailStandalone | ZEB | AirflowNetwork:MultiZone:Component:DetailedOpening | Opening_4 | Air_Mass_Flow_Coefficient_When_Opening_is_Closed | 1e-05
USA | RetailStandalone | efficient | AirflowNetwork:MultiZone:Component:DetailedOpening | Opening_4 | Air_Mass_Flow_Coefficient_When_Opening_is_Closed | 6e-05
USA | RetailStandalone | standard | AirflowNetwork:MultiZone:Component:DetailedOpening | Opening_4 | Air_Mass_Flow_Coefficient_When_Opening_is_Closed | 0.00014
USA | RetailStandalone | non-standard | AirflowNetwork:MultiZone:Component:DetailedOpening | Opening_4 | Air_Mass_Flow_Coefficient_When_Opening_is_Closed | 0.001
USA | RetailStandalone | ZEB | AirflowNetwork:MultiZone:Component:DetailedOpening | Opening_4 | Air_Mass_Flow_Exponent_When_Opening_is_Closed | 0.7
USA | RetailStandalone | efficient | AirflowNetwork:MultiZone:Component:DetailedOpening | Opening_4 | Air_Mass_Flow_Exponent_When_Opening_is_Closed | 0.7
USA | RetailStandalone | standard | AirflowNetwork:MultiZone:Component:DetailedOpening | Opening_4 | Air_Mass_Flow_Exponent_When_Opening_is_Closed | 0.65
USA | RetailStandalone | non-standard | AirflowNetwork:MultiZone:Component:DetailedOpening | Opening_4 | Air_Mass_Flow_Exponent_When_Opening_is_Closed | 0.6
USA | RetailStandalone | ZEB | AirflowNetwork:MultiZone:Surface:Crack | Crack_1 | Air_Mass_Flow_Coefficient_at_Reference_Conditions | 0.00012
USA | RetailStandalone | efficient | AirflowNetwork:MultiZone:Surface:Crack | Crack_1 | Air_Mass_Flow_Coefficient_at_Reference_Conditions | 0.00036
USA | RetailStandalone | standard | AirflowNetwork:MultiZone:Surface:Crack | Crack_1 | Air_Mass_Flow_Coefficient_at_Reference_Conditions | 0.0012
USA | RetailStandalone | non-standard | AirflowNetwork:MultiZone:Surface:Crack | Crack_1 | Air_Mass_Flow_Coefficient_at_Reference_Conditions | 0.0018
USA | RetailStandalone | ZEB | AirflowNetwork:MultiZone:Surface:Crack | Crack_1 | Air_Mass_Flow_Exponent | 0.7
USA | RetailStandalone | efficient | AirflowNetwork:MultiZone:Surface:Crack | Crack_1 | Air_Mass_Flow_Exponent | 0.7
USA | RetailStandalone | standard | AirflowNetwork:MultiZone:Surface:Crack | Crack_1 | Air_Mass_Flow_Exponent | 0.7
USA | RetailStandalone | non-standard | AirflowNetwork:MultiZone:Surface:Crack | Crack_1 | Air_Mass_Flow_Exponent | 0.7
USA | RetailStandalone | ZEB | AirflowNetwork:MultiZone:Surface:Crack | Crack_2 | Air_Mass_Flow_Coefficient_at_Reference_Conditions | 0.0015081
USA | RetailStandalone | efficient | AirflowNetwork:MultiZone:Surface:Crack | Crack_2 | Air_Mass_Flow_Coefficient_at_Reference_Conditions | 0.0045243
USA | RetailStandalone | standard | AirflowNetwork:MultiZone:Surface:Crack | Crack_2 | Air_Mass_Flow_Coefficient_at_Reference_Conditions | 0.015081
USA | RetailStandalone | non-standard | AirflowNetwork:MultiZone:Surface:Crack | Crack_2 | Air_Mass_Flow_Coefficient_at_Reference_Conditions | 0.022621
USA | RetailStandalone | ZEB | AirflowNetwork:MultiZone:Surface:Crack | Crack_2 | Air_Mass_Flow_Exponent | 0.7
USA | RetailStandalone | efficient | AirflowNetwork:MultiZone:Surface:Crack | Crack_2 | Air_Mass_Flow_Exponent | 0.7
USA | RetailStandalone | standard | AirflowNetwork:MultiZone:Surface:Crack | Crack_2 | Air_Mass_Flow_Exponent | 0.7
USA | RetailStandalone | non-standard | AirflowNetwork:MultiZone:Surface:Crack | Crack_2 | Air_Mass_Flow_Exponent | 0.7
USA | RetailStandalone | ZEB | AirflowNetwork:MultiZone:Surface:Crack | Crack_3 | Air_Mass_Flow_Coefficient_at_Reference_Conditions | 0.016005
USA | RetailStandalone | efficient | AirflowNetwork:MultiZone:Surface:Crack | Crack_3 | Air_Mass_Flow_Coefficient_at_Reference_Conditions | 0.048014
USA | RetailStandalone | standard | AirflowNetwork:MultiZone:Surface:Crack | Crack_3 | Air_Mass_Flow_Coefficient_at_Reference_Conditions | 0.16005
USA | RetailStandalone | non-standard | AirflowNetwork:MultiZone:Surface:Crack | Crack_3 | Air_Mass_Flow_Coefficient_at_Reference_Conditions | 0.24007
USA | RetailStandalone | ZEB | AirflowNetwork:MultiZone:Surface:Crack | Crack_3 | Air_Mass_Flow_Exponent | 0.7
USA | RetailStandalone | efficient | AirflowNetwork:MultiZone:Surface:Crack | Crack_3 | Air_Mass_Flow_Exponent | 0.7
USA | RetailStandalone | standard | AirflowNetwork:MultiZone:Surface:Crack | Crack_3 | Air_Mass_Flow_Exponent | 0.7
USA | RetailStandalone | non-standard | AirflowNetwork:MultiZone:Surface:Crack | Crack_3 | Air_Mass_Flow_Exponent | 0.7
USA | RetailStandalone | ZEB | AirflowNetwork:MultiZone:Surface:Crack | Crack_4 | Air_Mass_Flow_Coefficient_at_Reference_Conditions | 0.0037989
USA | RetailStandalone | efficient | AirflowNetwork:MultiZone:Surface:Crack | Crack_4 | Air_Mass_Flow_Coefficient_at_Reference_Conditions | 0.011397
USA | RetailStandalone | standard | AirflowNetwork:MultiZone:Surface:Crack | Crack_4 | Air_Mass_Flow_Coefficient_at_Reference_Conditions | 0.037989
USA | RetailStandalone | non-standard | AirflowNetwork:MultiZone:Surface:Crack | Crack_4 | Air_Mass_Flow_Coefficient_at_Reference_Conditions | 0.056983
USA | RetailStandalone | ZEB | AirflowNetwork:MultiZone:Surface:Crack | Crack_4 | Air_Mass_Flow_Exponent | 0.7
USA | RetailStandalone | efficient | AirflowNetwork:MultiZone:Surface:Crack | Crack_4 | Air_Mass_Flow_Exponent | 0.7
USA | RetailStandalone | standard | AirflowNetwork:MultiZone:Surface:Crack | Crack_4 | Air_Mass_Flow_Exponent | 0.7
USA | RetailStandalone | non-standard | AirflowNetwork:MultiZone:Surface:Crack | Crack_4 | Air_Mass_Flow_Exponent | 0.7
USA | RetailStandalone | ZEB | AirflowNetwork:MultiZone:Surface:Crack | Crack_5 | Air_Mass_Flow_Coefficient_at_Reference_Conditions | 0.0015322
USA | RetailStandalone | efficient | AirflowNetwork:MultiZone:Surface:Crack | Crack_5 | Air_Mass_Flow_Coefficient_at_Reference_Conditions | 0.0061288
USA | RetailStandalone | standard | AirflowNetwork:MultiZone:Surface:Crack | Crack_5 | Air_Mass_Flow_Coefficient_at_Reference_Conditions | 0.015322
USA | RetailStandalone | non-standard | AirflowNetwork:MultiZone:Surface:Crack | Crack_5 | Air_Mass_Flow_Coefficient_at_Reference_Conditions | 0.030644
USA | RetailStandalone | ZEB | AirflowNetwork:MultiZone:Surface:Crack | Crack_5 | Air_Mass_Flow_Exponent | 0.7
USA | RetailStandalone | efficient | AirflowNetwork:MultiZone:Surface:Crack | Crack_5 | Air_Mass_Flow_Exponent | 0.7
USA | RetailStandalone | standard | AirflowNetwork:MultiZone:Surface:Crack | Crack_5 | Air_Mass_Flow_Exponent | 0.7
USA | RetailStandalone | non-standard | AirflowNetwork:MultiZone:Surface:Crack | Crack_5 | Air_Mass_Flow_Exponent | 0.7
USA | RetailStandalone | ZEB | AirflowNetwork:MultiZone:Surface:Crack | Crack_6 | Air_Mass_Flow_Coefficient_at_Reference_Conditions | 0.0017843
USA | RetailStandalone | efficient | AirflowNetwork:MultiZone:Surface:Crack | Crack_6 | Air_Mass_Flow_Coefficient_at_Reference_Conditions | 0.0071372
USA | RetailStandalone | standard | AirflowNetwork:MultiZone:Surface:Crack | Crack_6 | Air_Mass_Flow_Coefficient_at_Reference_Conditions | 0.017843
USA | RetailStandalone | non-standard | AirflowNetwork:MultiZone:Surface:Crack | Crack_6 | Air_Mass_Flow_Coefficient_at_Reference_Conditions | 0.035686
USA | RetailStandalone | ZEB | AirflowNetwork:MultiZone:Surface:Crack | Crack_6 | Air_Mass_Flow_Exponent | 0.7
USA | RetailStandalone | efficient | AirflowNetwork:MultiZone:Surface:Crack | Crack_6 | Air_Mass_Flow_Exponent | 0.7
USA | RetailStandalone | standard | AirflowNetwork:MultiZone:Surface:Crack | Crack_6 | Air_Mass_Flow_Exponent | 0.7
USA | RetailStandalone | non-standard | AirflowNetwork:MultiZone:Surface:Crack | Crack_6 | Air_Mass_Flow_Exponent | 0.7
USA | RetailStandalone | ZEB | AirflowNetwork:MultiZone:Surface:Crack | Crack_7 | Air_Mass_Flow_Coefficient_at_Reference_Conditions | 0.0002438
USA | RetailStandalone | efficient | AirflowNetwork:MultiZone:Surface:Crack | Crack_7 | Air_Mass_Flow_Coefficient_at_Reference_Conditions | 0.0009752
USA | RetailStandalone | standard | AirflowNetwork:MultiZone:Surface:Crack | Crack_7 | Air_Mass_Flow_Coefficient_at_Reference_Conditions | 0.002438
USA | RetailStandalone | non-standard | AirflowNetwork:MultiZone:Surface:Crack | Crack_7 | Air_Mass_Flow_Coefficient_at_Reference_Conditions | 0.004876
USA | RetailStandalone | ZEB | AirflowNetwork:MultiZone:Surface:Crack | Crack_7 | Air_Mass_Flow_Exponent | 0.7
USA | RetailStandalone | efficient | AirflowNetwork:MultiZone:Surface:Crack | Crack_7 | Air_Mass_Flow_Exponent | 0.7
USA | RetailStandalone | standard | AirflowNetwork:MultiZone:Surface:Crack | Crack_7 | Air_Mass_Flow_Exponent | 0.7
USA | RetailStandalone | non-standard | AirflowNetwork:MultiZone:Surface:Crack | Crack_7 | Air_Mass_Flow_Exponent | 0.7
USA | RetailStandalone | ZEB | AirflowNetwork:MultiZone:Surface:Crack | Crack_8 | Air_Mass_Flow_Coefficient_at_Reference_Conditions | 0.0033083
USA | RetailStandalone | efficient | AirflowNetwork:MultiZone:Surface:Crack | Crack_8 | Air_Mass_Flow_Coefficient_at_Reference_Conditions | 0.013233
USA | RetailStandalone | standard | AirflowNetwork:MultiZone:Surface:Crack | Crack_8 | Air_Mass_Flow_Coefficient_at_Reference_Conditions | 0.033083
USA | RetailStandalone | non-standard | AirflowNetwork:MultiZone:Surface:Crack | Crack_8 | Air_Mass_Flow_Coefficient_at_Reference_Conditions | 0.066166
USA | RetailStandalone | ZEB | AirflowNetwork:MultiZone:Surface:Crack | Crack_8 | Air_Mass_Flow_Exponent | 0.7
USA | RetailStandalone | efficient | AirflowNetwork:MultiZone:Surface:Crack | Crack_8 | Air_Mass_Flow_Exponent | 0.7
USA | RetailStandalone | standard | AirflowNetwork:MultiZone:Surface:Crack | Crack_8 | Air_Mass_Flow_Exponent | 0.7
USA | RetailStandalone | non-standard | AirflowNetwork:MultiZone:Surface:Crack | Crack_8 | Air_Mass_Flow_Exponent | 0.7
USA | RetailStandalone | ZEB | AirflowNetwork:MultiZone:Surface:Crack | Crack_9 | Air_Mass_Flow_Coefficient_at_Reference_Conditions | 0.0003658
USA | RetailStandalone | efficient | AirflowNetwork:MultiZone:Surface:Crack | Crack_9 | Air_Mass_Flow_Coefficient_at_Reference_Conditions | 0.0014632
USA | RetailStandalone | standard | AirflowNetwork:MultiZone:Surface:Crack | Crack_9 | Air_Mass_Flow_Coefficient_at_Reference_Conditions | 0.003658
USA | RetailStandalone | non-standard | AirflowNetwork:MultiZone:Surface:Crack | Crack_9 | Air_Mass_Flow_Coefficient_at_Reference_Conditions | 0.007316
USA | RetailStandalone | ZEB | AirflowNetwork:MultiZone:Surface:Crack | Crack_9 | Air_Mass_Flow_Exponent | 0.7
USA | RetailStandalone | efficient | AirflowNetwork:MultiZone:Surface:Crack | Crack_9 | Air_Mass_Flow_Exponent | 0.7
USA | RetailStandalone | standard | AirflowNetwork:MultiZone:Surface:Crack | Crack_9 | Air_Mass_Flow_Exponent | 0.7
USA | RetailStandalone | non-standard | AirflowNetwork:MultiZone:Surface:Crack | Crack_9 | Air_Mass_Flow_Exponent | 0.7
USA | RetailStandalone | ZEB | AirflowNetwork:MultiZone:Surface:Crack | Crack_10 | Air_Mass_Flow_Coefficient_at_Reference_Conditions | 0.0004267
USA | RetailStandalone | efficient | AirflowNetwork:MultiZone:Surface:Crack | Crack_10 | Air_Mass_Flow_Coefficient_at_Reference_Conditions | 0.0017068
USA | RetailStandalone | standard | AirflowNetwork:MultiZone:Surface:Crack | Crack_10 | Air_Mass_Flow_Coefficient_at_Reference_Conditions | 0.004267
USA | RetailStandalone | non-standard | AirflowNetwork:MultiZone:Surface:Crack | Crack_10 | Air_Mass_Flow_Coefficient_at_Reference_Conditions | 0.008534
USA | RetailStandalone | ZEB | AirflowNetwork:MultiZone:Surface:Crack | Crack_10 | Air_Mass_Flow_Exponent | 0.7
USA | RetailStandalone | efficient | AirflowNetwork:MultiZone:Surface:Crack | Crack_10 | Air_Mass_Flow_Exponent | 0.7
USA | RetailStandalone | standard | AirflowNetwork:MultiZone:Surface:Crack | Crack_10 | Air_Mass_Flow_Exponent | 0.7
USA | RetailStandalone | non-standard | AirflowNetwork:MultiZone:Surface:Crack | Crack_10 | Air_Mass_Flow_Exponent | 0.7
USA | RetailStandalone | ZEB | AirflowNetwork:MultiZone:Surface:Crack | Crack_11 | Air_Mass_Flow_Coefficient_at_Reference_Conditions | 0.15322
USA | RetailStandalone | efficient | AirflowNetwork:MultiZone:Surface:Crack | Crack_11 | Air_Mass_Flow_Coefficient_at_Reference_Conditions | 0.30644
USA | RetailStandalone | standard | AirflowNetwork:MultiZone:Surface:Crack | Crack_11 | Air_Mass_Flow_Coefficient_at_Reference_Conditions | 0.45966
USA | RetailStandalone | non-standard | AirflowNetwork:MultiZone:Surface:Crack | Crack_11 | Air_Mass_Flow_Coefficient_at_Reference_Conditions | 0.7661
USA | RetailStandalone | ZEB | AirflowNetwork:MultiZone:Surface:Crack | Crack_11 | Air_Mass_Flow_Exponent | 0.75
USA | RetailStandalone | efficient | AirflowNetwork:MultiZone:Surface:Crack | Crack_11 | Air_Mass_Flow_Exponent | 0.75
USA | RetailStandalone | standard | AirflowNetwork:MultiZone:Surface:Crack | Crack_11 | Air_Mass_Flow_Exponent | 0.75
USA | RetailStandalone | non-standard | AirflowNetwork:MultiZone:Surface:Crack | Crack_11 | Air_Mass_Flow_Exponent | 0.75
USA | RetailStandalone | ZEB | AirflowNetwork:MultiZone:Surface:Crack | Crack_12 | Air_Mass_Flow_Coefficient_at_Reference_Conditions | 0.01829
USA | RetailStandalone | efficient | AirflowNetwork:MultiZone:Surface:Crack | Crack_12 | Air_Mass_Flow_Coefficient_at_Reference_Conditions | 0.03658
USA | RetailStandalone | standard | AirflowNetwork:MultiZone:Surface:Crack | Crack_12 | Air_Mass_Flow_Coefficient_at_Reference_Conditions | 0.05487
USA | RetailStandalone | non-standard | AirflowNetwork:MultiZone:Surface:Crack | Crack_12 | Air_Mass_Flow_Coefficient_at_Reference_Conditions | 0.09145
USA | RetailStandalone | ZEB | AirflowNetwork:MultiZone:Surface:Crack | Crack_12 | Air_Mass_Flow_Exponent | 0.75
USA | RetailStandalone | efficient | AirflowNetwork:MultiZone:Surface:Crack | Crack_12 | Air_Mass_Flow_Exponent | 0.75
USA | RetailStandalone | standard | AirflowNetwork:MultiZone:Surface:Crack | Crack_12 | Air_Mass_Flow_Exponent | 0.75
USA | RetailStandalone | non-standard | AirflowNetwork:MultiZone:Surface:Crack | Crack_12 | Air_Mass_Flow_Exponent | 0.75
USA | RetailStandalone | ZEB | AirflowNetwork:MultiZone:Surface:Crack | Crack_13 | Air_Mass_Flow_Coefficient_at_Reference_Conditions | 0.02438
USA | RetailStandalone | efficient | AirflowNetwork:MultiZone:Surface:Crack | Crack_13 | Air_Mass_Flow_Coefficient_at_Reference_Conditions | 0.04876
USA | RetailStandalone | standard | AirflowNetwork:MultiZone:Surface:Crack | Crack_13 | Air_Mass_Flow_Coefficient_at_Reference_Conditions | 0.07314
USA | RetailStandalone | non-standard | AirflowNetwork:MultiZone:Surface:Crack | Crack_13 | Air_Mass_Flow_Coefficient_at_Reference_Conditions | 0.1219
USA | RetailStandalone | ZEB | AirflowNetwork:MultiZone:Surface:Crack | Crack_13 | Air_Mass_Flow_Exponent | 0.75
USA | RetailStandalone | efficient | AirflowNetwork:MultiZone:Surface:Crack | Crack_13 | Air_Mass_Flow_Exponent | 0.75
USA | RetailStandalone | standard | AirflowNetwork:MultiZone:Surface:Crack | Crack_13 | Air_Mass_Flow_Exponent | 0.75
USA | RetailStandalone | non-standard | AirflowNetwork:MultiZone:Surface:Crack | Crack_13 | Air_Mass_Flow_Exponent | 0.75
USA | RetailStandalone | ZEB | AirflowNetwork:MultiZone:Surface:Crack | Crack_14 | Air_Mass_Flow_Coefficient_at_Reference_Conditions | 0.33083
USA | RetailStandalone | efficient | AirflowNetwork:MultiZone:Surface:Crack | Crack_14 | Air_Mass_Flow_Coefficient_at_Reference_Conditions | 0.66166
USA | RetailStandalone | standard | AirflowNetwork:MultiZone:Surface:Crack | Crack_14 | Air_Mass_Flow_Coefficient_at_Reference_Conditions | 0.99249
USA | RetailStandalone | non-standard | AirflowNetwork:MultiZone:Surface:Crack | Crack_14 | Air_Mass_Flow_Coefficient_at_Reference_Conditions | 1.6542
USA | RetailStandalone | ZEB | AirflowNetwork:MultiZone:Surface:Crack | Crack_14 | Air_Mass_Flow_Exponent | 0.75
USA | RetailStandalone | efficient | AirflowNetwork:MultiZone:Surface:Crack | Crack_14 | Air_Mass_Flow_Exponent | 0.75
USA | RetailStandalone | standard | AirflowNetwork:MultiZone:Surface:Crack | Crack_14 | Air_Mass_Flow_Exponent | 0.75
USA | RetailStandalone | non-standard | AirflowNetwork:MultiZone:Surface:Crack | Crack_14 | Air_Mass_Flow_Exponent | 0.75

## xRES
Region | Occupation | RES | idfobject | objectfield | Value | Comment
USA | SFH | RES0 | People | Number_of_People | 3 | Original value in file. It is consistent with the average m2/cap in the US. 223/71 = 3.14
USA | SFH | RES1.2 | People | Number_of_People | 6.4 | Assuming a bit higher value than in the LED scenario of 30 m2/cap. 223m2 / 35 m2/cap = 6.4 cap. Technically this makes a SFH a MFH.
USA | MFH | RES0 | People | Number_of_People | 2 | Original value in file 18 units with 2 people = 36. 2007 m2 / 36 cap = 55.75 m2/cap
USA | MFH | RES1.2 | People | Number_of_People | 4.46 | Assuming a bit lower value than in the LED scenario of 30m2/cap. 2007 m2 / 25 m2/cap / 18 units = 3.7 cap / unit.
USA | informal | RES0 | Building | Name | temp | Dummy. Informal is not in use.
USA | informal | RES1.2 | Building | Name | temp | Dummy. Informal is not in use.
USA |  | RES2.1
RES2.2
RES1.2&2.1&2.2
RES1.2&2.1
RES1.2&2.2
RES2.1&2.2