## properties
ep_name | density | thickness | comment | Note: density (kg/m3), thickness (m)
Air_4_in_vert | 1.2 | 0.1 | 4 inch = 10 cm
Air_Wall_Material | 1.2 | 0.1 | USA
Bldg_paper_felt | 575 | 0.00013 | Data from Lesosai 2019 for "Dampfbremse Kraftpapier"
Clear Acrylic Plastic | 1050 | defined in ep | Source: Lesosai
CP02 CARPET PAD | 700 | 0.006 | USA
CP02 CARPET PAD-efficient | 700 | 0.006 | USA
CP02 CARPET PAD-non-standard | 700 | 0.006 | USA
CP02 CARPET PAD-standard | 700 | 0.006 | USA
CP02 CARPET PAD-ZEB | 700 | 0.006 | USA
Diffusing Acrylic Plastic | 1050 | defined in ep
ext_blind | 0 | 0
ext_blind_test | 0 | 0 | ignore
Glass-en-efficient | 2500 | 0.008
Glass-en-non-standard | 2500 | 0.008
Glass-en-standard | 2500 | 0.008
Glass-en-ZEB | 2500 | 0.008
Glazing Layer-efficient-RES0 | 2500 | 0.006 | USA
Glazing Layer-non-standard-RES0 | 2500 | 0.006 | USA
Glazing Layer-standard-RES0 | 2500 | 0.006 | USA
Glazing Layer-ZEB-RES0 | 2500 | 0.006 | USA
int_blind | 0 | 0 | ignore
Nonres Skylight Glazing Layer-efficient-RES0 | 2500 | 0.006 | USA
Nonres Skylight Glazing Layer-non-standard-RES0 | 2500 | 0.006 | USA
Nonres Skylight Glazing Layer-standard-RES0 | 2500 | 0.006 | USA
Nonres Skylight Glazing Layer-ZEB-RES0 | 2500 | 0.006 | USA
Nonres Window Glazing Layer-efficient-RES0 | 2500 | 0.006 | USA
Nonres Window Glazing Layer-non-standard-RES0 | 2500 | 0.006 | USA
Nonres Window Glazing Layer-standard-RES0 | 2500 | 0.006 | USA
Nonres Window Glazing Layer-ZEB-RES0 | 2500 | 0.006 | USA
Nonres_Exterior_Wall_Insulation-efficient-RES0 | 120 | 0.016 | USA
Nonres_Exterior_Wall_Insulation-non-standard-RES0 | 120 | 0.002 | USA
Nonres_Exterior_Wall_Insulation-standard-RES0 | 120 | 0.012 | USA
Nonres_Exterior_Wall_Insulation-ZEB-RES0 | 120 | 0.02 | USA
Nonres_Floor_Insulation-efficient-RES0 | 120 | 0.016 | USA
Nonres_Floor_Insulation-non-standard-RES0 | 120 | 0.002 | USA
Nonres_Floor_Insulation-standard-RES0 | 120 | 0.012 | USA
Nonres_Floor_Insulation-ZEB-RES0 | 120 | 0.02 | USA
Nonres_Roof_Insulation-efficient-RES0 | 120 | 0.016 | USA
Nonres_Roof_Insulation-non-standard-RES0 | 120 | 0.002 | USA
Nonres_Roof_Insulation-standard-RES0 | 120 | 0.012 | USA
Nonres_Roof_Insulation-ZEB-RES0 | 120 | 0.02 | USA
Opaque Door panel_con-efficient | 800 | 0.006 | assuming MDF board
Opaque Door panel_con-non-standard | 800 | 0.006 | assuming MDF board
Opaque Door panel_con-standard | 800 | 0.006 | assuming MDF board
Opaque Door panel_con-ZEB | 800 | 0.006 | assuming MDF board
Overhead Door_con Panel-efficient | 800 | 0.006 | assuming MDF board
Overhead Door_con Panel-non-standard-RES0 | 800 | 0.006 | assuming MDF board
Overhead Door_con Panel-standard-RES0 | 800 | 0.006 | assuming MDF board
Overhead Door_con Panel-ZEB-RES0 | 800 | 0.006 | assuming MDF board
R_high | 100 | 0.1 | 1/U is given as 177 in IDF. That is probably wrong. Assuming normal insulation
Res_Exterior_Wall_Insulation-efficient-RES0 | 120 | 0.016 | USA
Res_Exterior_Wall_Insulation-non-standard-RES0 | 120 | 0.002 | USA
Res_Exterior_Wall_Insulation-standard-RES0 | 120 | 0.012 | USA
Res_Exterior_Wall_Insulation-ZEB-RES0 | 120 | 0.02 | USA
Res_Floor_Insulation-efficient-RES0 | 120 | 0.016 | USA
Res_Floor_Insulation-non-standard-RES0 | 120 | 0.002 | USA
Res_Floor_Insulation-standard-RES0 | 120 | 0.012 | USA
Res_Floor_Insulation-ZEB-RES0 | 120 | 0.02 | USA
Res_Roof_Insulation-efficient-RES0 | 120 | 0.016 | USA
Res_Roof_Insulation-non-standard-RES0 | 120 | 0.002 | USA
Res_Roof_Insulation-standard-RES0 | 120 | 0.012 | USA
Res_Roof_Insulation-ZEB-RES0 | 120 | 0.02 | USA
Residential Window Glazing Layer-efficient-RES0 | 2500 | 0.006 | USA
Residential Window Glazing Layer-non-standard-RES0 | 2500 | 0.006 | USA
Residential Window Glazing Layer-standard-RES0 | 2500 | 0.006 | USA
Residential Window Glazing Layer-ZEB-RES0 | 2500 | 0.006 | USA
Semiheated_Exterior_Wall_Insulation-efficient-RES0 | 120 | 0.016 | USA
Semiheated_Exterior_Wall_Insulation-non-standard-RES0 | 120 | 0.002 | USA
Semiheated_Exterior_Wall_Insulation-standard-RES0 | 120 | 0.012 | USA
Semiheated_Exterior_Wall_Insulation-ZEB-RES0 | 120 | 0.02 | USA
Semiheated_Floor_Insulation-efficient-RES0 | 120 | 0.016 | USA
Semiheated_Floor_Insulation-non-standard-RES0 | 120 | 0.002 | USA
Semiheated_Floor_Insulation-standard-RES0 | 120 | 0.012 | USA
Semiheated_Floor_Insulation-ZEB-RES0 | 120 | 0.02 | USA
Semiheated_Roof_Insulation-efficient-RES0 | 120 | 0.016 | USA
Semiheated_Roof_Insulation-non-standard-RES0 | 120 | 0.002 | USA
Semiheated_Roof_Insulation-standard-RES0 | 120 | 0.012 | USA
Semiheated_Roof_Insulation-ZEB-RES0 | 120 | 0.02 | USA
Std Opaque Door Panel-efficient | 800 | 0.006 | assuming MDF board
Std Opaque Door Panel-non-standard | 800 | 0.006 | assuming MDF board
Std Opaque Door Panel-standard | 800 | 0.006 | assuming MDF board
Std Opaque Door Panel-ZEB | 800 | 0.006 | assuming MDF board
Opaque Door panel_con-standard-RES0 | 800 | 0.006 | assuming MDF board
CP02 CARPET PAD-standard-RES0 | 700 | 0.006
Air_Wall_Material-standard-RES0 | 1.2 | 0.1
Std Opaque Door Panel-standard-RES0 | 800 | 0.006 | assuming MDF board
Opaque Door panel_con-efficient-RES0 | 800 | 0.006 | assuming MDF board
CP02 CARPET PAD-efficient-RES0 | 700 | 0.006
Air_Wall_Material-efficient-RES0 | 1.2 | 0.1
Std Opaque Door Panel-efficient-RES0 | 800 | 0.006 | assuming MDF board
Opaque Door panel_con-non-standard-RES0 | 800 | 0.006 | assuming MDF board
CP02 CARPET PAD-non-standard-RES0 | 700 | 0.006
Air_Wall_Material-non-standard-RES0 | 1.2 | 0.1
Std Opaque Door Panel-non-standard-RES0 | 800 | 0.006 | assuming MDF board
Opaque Door panel_con-ZEB-RES0 | 800 | 0.006 | assuming MDF board
CP02 CARPET PAD-ZEB-RES0 | 700 | 0.006
Air_Wall_Material-ZEB-RES0 | 1.2 | 0.1
Std Opaque Door Panel-ZEB-RES0 | 800 | 0.006 | assuming MDF board
Overhead Door_con Panel-efficient-RES0 | 800 | 0.006 | assuming MDF board

## Sheet1
lambda | d
0.13 |  | 0.13
0.63 | 0.1 | 0.15873
0.04 |  | 0.04
0.32873
3.042